## Sheet1
Activation Energy Values for Hydrolysis Reactions | [6 empty] | Calculation of Activation Energy from Enthalphy of Activation: | Ea = ΔH+RT
| Halogenated Aliphatics: Nucleophilic Substitution activation energies | [8 empty] | Average Activation energy for Specified pH Range (Kcal/Mol)
| Name | SMILES | Citation | Comments/temperature in deg C | Temperature in K (298K wherever its not reported) | Enthalphy of Activation (kcal) | Enthalphy of Activation (J) | Activation energy (J/mol) | Activation energy (Kcal/Mol) | Acidic | Neutral | Basic
| fluromethane | CF | Robertson, R.E. et. al Can. J. Chem. 37, 803, 1959. | for 1st order neutral reaction | 323.16 | 25.591 | 107072.744 | 109759.4962 | 26.2325
| fluromethane | CF | Fells, I and Moelwyn-Hughes, E.A. J. Chem. Soc. 398, 1959. | for 1st order neutral reaction | 373.16 |  |  |  | 22.9
| chloromethane | CCl | Robertson, R.E. et. al Can. J. Chem. 37, 803, 1959. | for 1st order neutral reaction | 323.16 | 25.263 | 105700.392 | 108387.1442 | 25.9045
| chloromethane | CCl | Fells, I and Moelwyn-Hughes, E.A. J. Chem. Soc. 398, 1959. | for 1st order neutral reaction |  |  |  |  | 26.3
| bromomethane | CBr | Robertson, R.E. et. al Can. J. Chem. 37, 803, 1959. | for 1st order neutral reaction | 323.16 | 24.142 | 101010.128 | 103696.8802 | 24.7836
| bromomethane | CBr | Fells, I and Moelwyn-Hughes, E.A. J. Chem. Soc. 398, 1959. | for 1st order neutral reaction |  |  |  |  | 25.3
| iodomethane | CI | Robertson, R.E. et. al Can. J. Chem. 37, 803, 1959. | for 1st order neutral reaction | 323.16 | 25.95 | 108574.8 | 111261.5522 | 26.5915
| iodomethane | CI | Fells, I and Moelwyn-Hughes, E.A. J. Chem. Soc. 398, 1959. | for 1st order neutral reaction |  |  |  |  | 26.3
| chloroethane | CCCl | Robertson, R.E. et. al Can. J. Chem. 37, 803, 1959. | for 1st order neutral reaction | 323.16 | 24.96 | 104432.64 | 107119.3922 | 25.6015
| chloroethane | CCCl | Jeffers P.M. and Wolfe N.L. Environ. Tox. Chem. 15, 1066, 1996. | for 1st order neutral reaction |  |  |  | 110800 | 26.4812
| methylene chloride | ClCCl | Fells, I and Moelwyn-Hughes, E.A. J. Chem. Soc. 398, 1959. | for 1st order neutral reaction |  |  |  |  | 26.5
| fluromethane | CF | Fells, I and Moelwyn-Hughes, E.A. J. Chem. Soc. 398, 1959. | for 2nd order alkaline reaction |  |  |  |  | 21.6
| chloromethane | CCl | Fells, I and Moelwyn-Hughes, E.A. J. Chem. Soc. 398, 1959. | for 2nd order alkaline reaction |  |  |  |  | 24.3
| bromomethane | CBr | Fells, I and Moelwyn-Hughes, E.A. J. Chem. Soc. 398, 1959. | for 2nd order alkaline reaction |  |  |  |  | 23
| iodomethane | CI | Fells, I and Moelwyn-Hughes, E.A. J. Chem. Soc. 398, 1959. | for 2nd order alkaline reaction |  |  |  |  | 22.2
| chloroethane | CCCl | Jeffers P.M. and Wolfe N.L. Environ. Tox. Chem. 15(7) 1066-1070, 1996 | for 2nd order alkaline reaction |  |  |  | 101200 | 24.1868
| methylene chloride | ClCCl | Fells, I and Moelwyn-Hughes, E.A. J. Chem. Soc. 398, 1959. | for 2nd order alkaline reaction |  |  |  |  | 26.2
| allyl chloride | C=CCCl | Robertson, R.E. and Scott, J.M. W., J. Chem. Soc. 1596 (1961) | 25 | 298 | 23.26 | 97319.84 | 99797.412 | 23.8522
|  |  |  | 50 | 323 | 22.01 | 92089.84 | 94775.262 | 22.6519
| allyl bromide | C=CCBr | Robertson, R.E. and Scott, J.M. W., J. Chem. Soc. 1596 (1961) | 25 | 298 | 22.63 | 94683.92 | 97161.492 | 23.2222
|  |  |  | 50 | 323 | 21.15 | 88491.6 | 91177.022 | 21.7919
| allyl iodide | C=CCI | Robertson, R.E. and Scott, J.M. W., J. Chem. Soc. 1596 (1961) | 25 | 298 | 24.08 | 100750.72 | 103228.292 | 24.6722
|  |  |  | 50 | 323 | 22.91 | 95855.44 | 98540.862 | 23.5519
| 1-bromo-3-phenylpropane | C1=CC=C(C=C1)CCCBr | Vogel, T.M. and Reinhard, M Environ. Sci. Technol. 20,992, 1986 | 50-90 |  |  |  | 103000 | 24.617
| 1-Bromoheptane | CCCCCCCBr | Vogel, T.M. and Reinhard, M Environ. Sci. Technol. 20,992, 1986
| cis-1,3-dichloropropene | C(/C=C\Cl)Cl | Miyamoto, K. and Urano, K. Chemosphere, 32, 2399, 1996 | 40-84 deg |  |  |  | 111000 | 26.529
| chloroform | C(Cl)(Cl)Cl | Miyamoto, K. and Urano, K. Chemosphere, 32, 2399, 1996 | alkaline hydrolysis Ea |  |  |  | 119000 | 28.441
| Dichlorofluoromethane | C(F)(Cl)Cl | Jeffers P.M. and Wolfe N.L. Environ. Tox. Chem. 15(7) 1066-1070, 1996 |  |  |  |  | 118700 | 28.3693
| Ea from Environmental Organic Chemistry, 2nd Edby R.P. Schwarzenbach, P.M. Gschwend, D.M. Imboden. Pg. 508-509 |  |  | 78-105 kJ/mol = 18.6-25.1 kcal/mol, base-catalyzed | 298.15 |  |  |  | 21.85
|  |  |  | 93-123 kJ/mol = 22.23 - 29.398 kcal/mol, neutral hydrolysis | 298.15 |  |  |  | 25.814
| Average | [5 empty] | Average Activation Energy: | 104147.5249 | 24.8919 |  | 25.1076 | 24.2754
[11 empty] | neutral | base
Halogenated Aliphatics: Elimination activation energies
| 1,2-Dibromopropane | CC(CBr)Br | Vogel, T.M. and Reinhard, M Environ. Sci. Technol. 20,992, 1986 | pH 7-9 |  |  |  | 105800 | 25.2862
| 1,2-Dibromopropane | CC(CBr)Br | Vogel, T.M. and Reinhard, M Environ. Sci. Technol. 20,992, 1986 | pH 11 |  |  |  | 98300 | 23.4937
| 1,3-dibromopropane | C(CBr)CBr | Vogel, T.M. and Reinhard, M Environ. Sci. Technol. 20,992, 1986 | pH7-11 |  |  |  | 94100 | 22.4899
| 2,2-Dichloropropane | CC(C)(Cl)Cl | Queen, A and Robertson, R.E. J. Am. Chem. Soc. 88, 1363, 1966 | 25 | 298 | 27 | 112968 | 115445.572 | 27.5915
| 2,2-Dibromopropane | BrC(Br)(C)C | Queen, A and Robertson, R.E. J. Am. Chem. Soc. 88, 1363, 1966 | 25 | 298 | 26.94 | 112716.96 | 115194.532 | 27.5315
| 1,1,2,2-Tetrachloroethane | C(C(Cl)Cl)(Cl)Cl | Cooper W.J. Et al Environ. Sci. Technol. 1987, 21, 1112-1114 | pH 5-9 |  |  |  | 91100 | 21.7729
| Ea from Environmental Organic Chemistry, 2nd Edby R.P. Schwarzenbach, P.M. Gschwend, D.M. Imboden. Pg. 508-509 |  |  | 78-105 kJ/mol = 18.6-25.1 kcal/mol | 298.15 |  |  |  | 21.85
|  |  |  | 93-123 kJ/mol = 22.23 - 29.398 kcal/mol, neutral hydrolysis | 298.15 |  |  |  | 25.814
| Average | [5 empty] | Average Activation Energy: | 103320.8709 | 24.6943 |  | 25.632 | 23.7566
[11 empty] | neutral | base
Epoxides
| (1aR,6R,7S,7aS)‐1aH,6H,7H,7aH‐naphtho[1,2‐b]oxirene‐6,7‐diol | O[C@@H]1[C@@H]2O[C@@H]2C2=C(C=CC=C2)[C@H]1O | Becker A.R. et al J. Am. Chem. Soc. 101, 19, 5679-5686, 1979 | [5 empty] | 15.4
| Ethylene oxide | C1CO1 | Long et. al J. Am. Chem. Soc., 1957, 79 (10), 2362–2364 | acid catalysis 25 deg C |  |  |  |  | 18.99
| propylene oxide | CC1CO1 | Long et. al J. Am. Chem. Soc., 1957, 79 (10), 2362–2365 | acid catalysis 25 deg C |  |  |  |  | 18.62
| Average | [5 empty] | Average Activation Energy: | 73931.28 | 17.67
Anhydrides
| 3,6-dimethylphthalic anhydride | Cc1ccc(c2c1C(=O)OC2=O)C | Hawkins M.D. J. Chem. Soc., Perkin Trans. 2, 1975, 282-284 |  |  |  |  | 57600 | 13.7664
| Propionic anhydride | CCC(=O)OC(=O)CC | Davis K.R and Hogg J.L. J. Org. Chem. 1983,48, 1041-1047 |  | 298 | 9.74 | 40752.16 | 43229.732 | 10.3319
| acetic anydride | CC(=O)OC(=O)C | Bunton C.A. and Fendler J.H. J. Org. Chem., 1965, 30 (5), 1365–1371 | [5 empty] | 11
| Trimethylacetic anhydride | CC(C)(C)C(=O)OC(=O)C(C)(C)C | Bunton C.A. and Fendler J.H. J. Org. Chem., 1965, 30 (5), 1365–1371 | [5 empty] | 16.5
| Succinic anhydride | C1CC(=O)OC1=O | Bunton C.A. et al J. Chem. Soc., 1963, 2918-2926 | [5 empty] | 13
| Glutaric anhydride | C1CC(=O)OC(=O)C1 | Bunton C.A. et al J. Chem. Soc., 1963, 2918-2926 | [5 empty] | 12
| Maleic anhydride | C1=CC(=O)OC1=O | Bunton C.A. et al J. Chem. Soc., 1963, 2918-2926 | [5 empty] | 14
| Tetramethylsuccinic anhydride | CC1(C(=O)OC(=O)C1(C)C)C | Bunton C.A. et al J. Chem. Soc., 1963, 2918-2926 | [5 empty] | 13.5
| Average | [5 empty] | Average Activation Energy: | 54443.414 | 13.0123
Amide
| Median Ea from Environmental Organic Chemistry, 2nd Edby R.P. Schwarzenbach, P.M. Gschwend, D.M. Imboden. Pg. 527 |  |  | acid-catalyzed, 80-90 kJ/mol = 19.12-20.51 kcal/mol | 298.15 |  |  |  | 19.815
|  |  |  | base-catalyzed, 50-80 kJ/mol = 11.95-19.12 kcal/mol | 298.15 |  |  |  | 15.535
| Average | [5 empty] | Average Activation Energy: | 73952.2 | 17.675
Carboxylic Acid Esters
| Median Ea from Environmental Organic Chemistry, 2nd Edby R.P. Schwarzenbach, P.M. Gschwend, D.M. Imboden. Pg. 520 |  |  | 40-80kJ/mol = 9.56-19.12 kcal/mol |  |  |  |  | 14.34
| Average | [5 empty] | Average Activation Energy: | 59998.56 | 14.34
Carbamates
| Baygon | CC(C)OC1=CC=CC=C1OC(=O)NC | Aly O.M., El-Dib M.A. water Research, 1971, 5, 1191-1205 | 25 | 298 | 15.8 | 66107.2 | 68584.772 | 16.3918
| Median Ea from Environmental Organic Chemistry, 2nd Edby R.P. Schwarzenbach, P.M. Gschwend, D.M. Imboden. Pg. 531 |  |  | base-catalyzed, 50-100 kJ/mol = 11.95-23.84 kcal/mol | 298.15 |  |  |  | 17.895
| Average | [5 empty] | Average Activation Energy: | 71727.903 | 17.1434
Sulfonylureas
| Foramsulfuron | CN(C)C(=O)C1=C(C=C(C=C1)NC=O)S(=O)(=O)NC(=O)NC2=NC(=CC(=N2)OC)OC | 122020_foramsulfuron_(PUB-source Hydrolysis Information) | pH 4 |  |  |  | 114000 | 27.2467
|  |  |  | pH 5 |  |  |  | 113000 | 27.0076
|  |  |  | pH 7 |  |  |  | 98000 | 23.4226
|  |  |  | pH 9 |  |  |  | 67000 | 16.0134
| Rimsulfuron | CCS(=O)(=O)c1cccnc1S(=O)(=O)NC(=O)Nc1nc(OC)cc(OC)n1 | Dinelli G. et al. J. Agric. Food Chem., Vol. 45, No. 5, 1997 | pH 4 |  |  |  | 92280 | 22.0549
| Pyrazosulfuron-ethyl | CCOC(=O)C1=C(N(N=C1)C)S(=O)(=O)NC(=O)NC2=NC(=CC(=N2)OC)OC | Zheng, Wei, Yates, Scott, and Papiernik, Sharon. Transformation Kinetics and Mechanism of the Sulfonylurea Herbicides Pyrazosulfuron ethyl and Halosulfuron methyl in aqueous solutions. J. Agric. Food Chem | pH 3 |  |  |  | 56800 | 13.5752
|  |  |  | pH 9 |  |  |  | 113700 | 27.1743
| Halosulfuron-methyl | COC(=O)C1=C(N(C)N=C1Cl)S(=O)(=O)NC(=O)NC1=NC(OC)=CC(OC)=N1 | Zheng, Wei, Yates, Scott, and Papiernik, Sharon. Transformation Kinetics and Mechanism of the Sulfonylurea Herbicides Pyrazosulfuron ethyl and Halosulfuron methyl in aqueous solutions. J. Agric. Food Chem | pH 3 |  |  |  | 80700 | 19.2873
|  |  |  | pH 9 |  |  |  | 84400 | 20.1716
| Ethametsulfuron methyl | CCOC1=NC(=NC(=N1)NC(=O)NS(=O)(=O)C2=CC=CC=C2C(=O)OC)NC | 129091_Ethametsulfuron_(EFSA Hydrolysis Information) | pH 4 |  |  |  | 111500 | 26.6485
|  |  |  | pH 7 |  |  |  | 157600 | 37.6664
|  |  |  | pH 9 |  |  |  | 166100 | 39.6979
| Prosulfuron | CC1=NC(=NC(=N1)OC)NC(=O)NS(=O)(=O)C2=CC=CC=C2CCC(F)(F)F | Dinelli G. et al. J. Agric. Food Chem., Vol. 45, No. 5, 1997 | pH 4 |  |  |  | 86080 | 20.5731
| primisulfuron methyl | COC(=O)C1=CC=CC=C1S(=O)(=O)NC(=O)NC2=NC(=CC(=N2)OC(F)F)OC(F)F | Dinelli G. et al. J. Agric. Food Chem., Vol. 45, No. 5, 1997 | pH 4 |  |  |  | 58020 | 13.8668
| thifensulfuron methyl | CC1=NC(=NC(=N1)OC)NC(=O)NS(=O)(=O)C2=C(SC=C2)C(=O)OC | Dinelli G. et al. J. Agric. Food Chem., Vol. 45, No. 5, 1997 | pH 4 |  |  |  | 34440 | 8.2312
| Berger, Wolfe Environ. Toxicol. Chem. 1996, 15, 1500-1507 |  |  | acid-catalyzed, 100 kJ/mol based on 12 compounds |  |  |  |  | 23.9
| Sulfosulfuron |  | Saha, S.; Kulshrestha, G. Hydrolysis kinetics of the sulfonylurea herbicide Sulfosulfuron. Intern. J. Environ. Anal. Chem. 88 (12), 2008, 891–898 |  |  |  |  | 63870 | 15.2649
| Sarmah, A.K.; Sabadie, J. Hydrolysis of Sulfonylurea Herbicides in Soils and Aqueous Solutions: a review. J. Agric. Food Chem.2002, 50, 6253-6265. |  |  | range 83-135 kJ/mol = 19.84 - 32.27 kcal/mol |  |  |  |  | 26.06
| Average | [5 empty] | Average Activation Energy: | 94805.3393 | 22.659 | 20.2391 | 30.5445 | 25.7643
[10 empty] | acid avg | neutral avg | base avg
Lactones
| 2-furanone | C1C=COC1=O | Bombarelli RG, Calle E, Casado J, J. Org. Chem. 2013, 78, 6868-6879 Supporting Info | pH 13 | 298 | 11.9025 | 49800 | 52277.572 | 12.4947
| Coumarin | c1ccc2c(c1)ccc(=O)o2 | El-Khatib R.M. et al Spectrochimica Acta Part A 67 (2007) 643–648 | basic pH |  |  |  | 47990 | 11.4696
| thiocoumarin | c1ccc2c(c1)ccc(=S)o2 | El-Khatib R.M. et al Spectrochimica Acta Part A 67 (2007) 643–648 | basic pH |  |  |  | 49560 | 11.8448
| 3‐methoxy‐3‐(3‐nitrophenyl)‐1,3‐dihydro‐2‐benzofuran‐1‐one | COC1(OC(=O)C2=C1C=CC=C2)C1=CC=CC(=C1)N(=O)=O | Weeks D.P. and Whitney D.B. J. Am. Chem. Soc. 1981, 103, 3555-3558 | pH 1.26 |  |  |  |  | 18
|  |  |  | pH 5.08 |  |  |  |  | 14.8
|  |  |  | pH 7.7 |  |  |  |  | 23.4
| β-Butyrolactone | CC1CC(=O)O1 | Olson A.R. and Voule P.V. J. Am. Chem. Soc., 1951, 73 (6), pp 2468–2471 | total hydrolysis |  |  |  |  | 20
|  |  |  | base-catalyzed |  |  |  |  | 13
| Average | [5 empty] | Average Activation Energy: | 65379.7711 | 15.6261 | 16.4 | 20 | 14.4418
[10 empty] | acid avg | neutral avg | base avg
Imides
| N-phenylnaphthalimide | O=C1N(C(=O)C2=C1C=CC=C2)C1=CC=CC=C1 | Donskikh A.I. et al Periodica polytechnica Chemical engineering. Vol 33, No 1 (1987), pp. 61-67 | pH 10.4 |  |  |  | 43400 | 10.3726
| N-(o-carboxyphenyl)-phthalimide | c1ccc2c(c1)C(=O)N(C2=O)c3ccccc3C(=O)O | Donskikh A.I. et al Periodica polytechnica Chemical engineering. Vol 33, No 1 (1987), pp. 61-67 | pH 9.3 |  |  |  | 93500 | 22.3465
| Vinclozolin | CC1(C(=O)N(C(=O)O1)c2cc(cc(c2)Cl)Cl)C=C | Szeto S.Y. et al J. Agric. Food Chem., 37 (2), 523-529, 1989 | pH 7 | 308 K |  |  |  | 23.23
| Average | [5 empty] | Average Activation Energy: | 78030.3448 | 18.6497
Nitriles
| benzonitrile | N#CC1=CC=CC=C1 | Wiberg, K.B., JACS, 77, (1955) | 313 K, basic pH | 313 | 20.5 | 85772 | 88374.282 | 21.1215
|  |  | Wiberg, K.B., JACS, 77, (1955), 2519; cited by Pinnell et al, JACS, 94, 6104 (1972) and Buckingham, D.A. et al, JACS, 95, 5649 (1973) | 298 K, base hydrolysis |  |  |  |  | 19.9
| p-Chlorobenzonitrile | c1cc(ccc1C#N)Cl | Wiberg, K.B., JACS, 77, (1955) | 313K, basic pH | 313 | 18 | 75312 | 77914.282 | 18.6215
|  |  | Pinnell et al, JACS, 94, 6104 (1972) | 298K, base hydrolysis |  |  |  |  | 17.4
| 1,10‐phenanthroline‐2‐carbonitrile | N#CC1=CC=C2C=CC3=CC=CN=C3C2=N1 | R. Breslow, R. Fairweather, and J. Keana, J. Amer. Chem. Soc., 89,2135 (1967). | 298K, base hydrolysis |  |  |  |  | 15.1
| acetonitrile | CC#N | Ellington1987vol2_EPA600_3-87_019 | 339K, basic pH |  |  |  |  | 27.7
| Average | [5 empty] | Average Activation Energy: | 83570.4955 | 19.9738
N-S Cleavage
| Captan | C1C=CCC2C1C(=O)N(C2=O)SC(Cl)(Cl)Cl | Wolfe, N.L. et al. J Agric. Food Chem. 1976, 24, 1041-1045 | base pH | 301 | 22.8 | 95395.2 | 97897.714 | 23.3976
|  |  |  | Acid pH | 301 | 28.8 | 120499.2 | 123001.714 | 29.3974
| Average | [5 empty] | Average Activation Energy: | 107947.2 | 25.8
Acid Halide Hydrolysis
(5.1_Acid_halide_chloroformates)
| Phenyl Chloroformate | ClC(=O)OC1=CC=CC=C1 | Queen A. C. J. Chem. 45, 1619 (1967) |  | 298 | 14.11 | 59036.24 | 61513.812 | 14.7018
| Methyl Chloroformate | COC(Cl)=O | Queen A. C. J. Chem. 45, 1619 (1967) |  | 298 | 16.199 | 67776.616 | 70254.188 | 16.7908
| Ethyl Chloroformate | CCOC(Cl)=O | Queen A. C. J. Chem. 45, 1619 (1967) |  | 298 | 17.07 | 71420.88 | 73898.452 | 17.6617
| Propyl Chloroformate | CCCOC(Cl)=O | Queen A. C. J. Chem. 45, 1619 (1967) |  | 298 | 17.131 | 71676.104 | 74153.676 | 17.7227
| Isopropyl Chloroformate | CC(C)OC(Cl)=O | Queen A. C. J. Chem. 45, 1619 (1967) |  | 298 | 24.102 | 100842.768 | 103320.34 | 24.6936
(5_Acid_Halide)
| Methyl thiochloroformate | CSC(Cl)=O | Queen, A.; Nour, T.A.; Paddon-Row, M.N.; Preston, K. Kinetics of the hydrolysis of thiochloroformate esters in pure water. Can. J. Chem. 1970, 48, 522-527 |  | 298 | 22.161 | 92721.624 | 95199.196 | 22.7526
| Average | [5 empty] | Average Activation Energy: | 79721.364 | 19.0539