## Key
Key
Below is a summary of the standard data entry format used in the remaining tabs in the file
Column Label | Column Heading | Units | Description | Calculation
A |  |  | Example number
B | Name |  | Molecule name
C | SMILES |  | SMILES
D | Functional Group |  | Names of functional groups that are hydrolyzable (Blank if the molecule contains only one functional group subject to hydrolysis)
E | Citation |  | Citation for source of rate constant data
F | Comments |  | Comments
G | Measurement Temperature | (deg C) | Reported measurement temperature in degrees C
H | Measurement Temperature | (K) | Reported measurement temperature in Kelvin
I | pKw |  | Negative logarithm of the equilibrium constant for ionization of water, corrected for temperature | Van't Hoff equation
J | Ea | (kcal/mol) | Activation energy (no shading if value reported in source; pink shading if average value is taken from Ea spreadsheet) |  | Ea spreadsheet is HydrolysisActivationEnergy_est6b05412.xlsx
K | pH |  | Reported pH for measurements under acidic conditions
L | Half-life | (days) | Reported half-life in days for measurements under acidic conditions
M | Degradation Rate | (k_1) | Reported rate constant (may be first-order or second-order) for measurements under acidic conditions
N | Rate Constant Units |  | Units for reported rate constant in column M |  | If paper reports kobs_1, | If paper reports kobs_2,
O | First-order Rate Constant | (sec^-1) | Reported first-order rate constant at pH 5 in sec^-1 (calculated from value in column M) | pH & Units Conversion | k_1 = kobs_1*10(pH-5) | k_1 = kobs_2*10-5
P | Second-order Rate Constant | (M^-1 sec^-1) | Reported second-order rate constant at pH 5 in M^-1 sec^-1 (calculated from value in column M) | pH & Units Conversion | k_2 = k_1*105 = kobs_1*10pH | k_2 = kobs_2
Q | Half-life | (days) | Reported half-life at pH 5, corrected to a temperature of 25 degC (calculated from value in column R) | ln(2)/(k_1*86400)
R | First-order Rate Constant | (sec^-1) | Reported first-order rate constant at pH 5, corrected to a temperature of 25 degC (calculated from value in column S) | k_2*10^-5
S | Second-order Rate Constant | (M^-1 sec^-1) | Reported second-order rate constant, corrected to a temperature of 25 degC (calculated from value in column P) | Arrhenius equation
T | MEAN | (days) | Mean reported half-life at pH 5 (in column Q) for a given molecule
U | MEDIAN | (days) | Median reported half-life at pH 5 (in column Q) for a given molucule
V | SD | (days) | Standard deviation of half-lives at pH 5 (in column Q) for a molecule
W | Products at pH 5 |  | Reported products at low pH
X | Product smiles |  | SMILES strings of reported products at low pH
Y | Notes about product distribution
Z | pH |  | Reported pH for measurements under near-neutral conditions
AA | Half-life | (days) | Reported half-life in days for measurements at near-neutral pH
AB | Degradation Rate |  | Reported first-order rate constant for measurements at near-neutral pH
AC | Rate Constant Units |  | Units for reported rate constant in column AB
AD | First-order Rate Constant | (sec^-1) | Reported first-order rate constant in sec^-1 (calculated from value in column AB) | Units Conversion
AE | Half-life | (days) | Reported half-life at pH 7, corrected to a temperature of 25 degC (calculated from value in column AF) | ln(2)/(k_1*86400)
AF | First-order Rate Constant | (sec^-1) | Reported first-order rate constant at pH 7, corrected to a temperature of 25 degC (calculated from value in column AD) | Arrhenius equation
AG | MEAN | (days) | Mean reported half-life at pH 7 (in column AE) for a given molecule
AH | MEDIAN | (days) | Median reported half-life at pH 7 (in column AE) for a given molucule
AI | SD | (days) | Standard deviation of half-lives at pH 7 (in column AE) for a molecule
AJ | Products at pH 7 |  | Reported products at near-neutral pH
AK | Product smiles |  | SMILES strings of reported products at near-neutral pH
AL | Notes about product distribution
AM | pH |  | Reported pH for measurements under basic conditions
AN | Half-life | (days) | Reported half-life in days for measurements under basic conditions
AO | Degradation rate | (k_1) | Reported rate constant (may be first-order or second-order) for measurements under basic conditions
AP | Rate Constant Units |  | Units for reported rate constant in column AO |  | If paper reports kobs_1, | If paper reports kobs_2,
AQ | First-order Rate Constant | (sec^-1) | Reported first-order rate constant at pH 9 in sec^-1 (calculated from value in column AO) | pH & Units Conversion | k_1 = kobs_1*10(9-pH) | k_1 = kobs_2*10(9-pKw)
AR | Second-order Rate Constant | (M^-1 sec^-1) | Reported second-order rate constant at pH 9 in M^-1 sec^-1 (calculated from value in column AO) | pH & Units Conversion | k_2 = kobs_1*10(pKw-pH) | k_2 = kobs_2
AS | Half-life | (days) | Reported half-life at pH 9, corrected to a temperature of 25 degC (calculated from value in column AT) | ln(2)/(k_1*86400)
AT | First-order Rate Constant | (sec^-1) | Reported first-order rate constant at pH 9, corrected to a temperature of 25 degC (calculated from value in column AU) | k_2*10^(9-14)
AU | Second-order Rate Constant | (M^-1 sec^-1) | Reported second-order rate constant, corrected to a temperature of 25 degC (calculated from value in column AR) | Arrhenius equation
AV | MEAN | (days) | Mean reported half-life at pH 9 (in column AS) for a given molecule
AW | MEDIAN | (days) | Median reported half-life at pH 9 (in column AS) for a given molucule
AX | SD | (days) | Standard deviation of at pH 9 half-lives (in column AS) for a molecule
AY | Products at pH 9 |  | Reported products at high pH
AZ | Product SMILES |  | SMILES strings of reported products at high pH
BA | Notes about product distribution
BB | Overall Product(s) |  | Reported products at unspecified pH
BC | Product(s) SMILES |  | SMILES strings of reported products at unspecified pH
BD | Notes

## 1_HalAliph_NS_v0.3
Halogenated Aliphatics: Nucleophilic Substitution | [9 empty] | Reported Measurements under Acidic Conditions |  |  |  | Units Conversion |  | Temperature corrected to 25 degC | [8 empty] | Neutral Hydrolysis |  |  |  | Units Conversion | Temperature corrected to 25 degC | [7 empty] | Reported Measurements under Basic Conditions |  |  |  | Units Conversion |  | Temperature corrected to 25 degC
[14 empty] | pH 5 |  | pH 5 | pH 5 |  | Compound Half-Life | [12 empty] | Compound Half-Life | [9 empty] | pH 9 |  | pH 9 | pH 9 |  | Compound Half-Life
| Name | SMILES | Functional Group | Citation | Comments | Measurement Temperature | Measurement Temperature | pKw | Ea | pH | Half-life | Degradation Rate | Rate Constant Units | First-order Rate Constant | Second-order Rate Constant | Half-life | First-order Rate Constant | Second-order Rate Constant | MEAN | MEDIAN | SD | Products at pH 5 | Product SMILES | Notes about product distribution | pH | Half-life | Degradation Rate | Rate Constant Units | First-order Rate Constant | Half-life | First-order Rate Constant | MEAN | MEDIAN | SD | Products at pH 7 | Product SMILES | Notes about product distribution | pH | Half-life | Degradation rate | Rate Constant Units | First-order Rate Constant | Second-order Rate Constant | Half-life | First-order Rate Constant | Second-order Rate Constant | MEAN | MEDIAN | SD | Products at pH 9 | Product SMILES | Notes about product distribution | Overall Product(s) | Product(s) SMILES | Notes
[6 empty] | (deg C) | (K) |  | (kcal/mol) |  | (days) |  |  | (sec^-1) | (M^-1 sec^-1) | (days) | (sec^-1) | (M^-1 sec^-1) | (days) | (days) | (days) |  |  |  |  | (days) |  |  | (sec^-1) | (days) | (sec^-1) | (days) | (days) | (days) |  |  |  |  | (days) |  |  | (sec^-1) | (M^-1 sec^-1) | (days) | (sec^-1) | (M^-1 sec^-1) | (days) | (days) | (days)
1.1 Nucleophilic substitution (no adjacent X)
Chloro
1 | allyl chloride | C=CCCl |  | Robertson, R.E. and Scott, J.M. W., J. Chem. Soc. 1596 (1961) | activation energy at 25 deg | 35 | 308.15 | 13.6822 | 23.85 | [15 empty] | 7 |  | 4.294e-06 | sec^-1 | 4.294e-06 | 6.8989 | 1.1629e-06 | 6.4475 | 6.3232 | 0.30323
[5 empty] | activation energy at 50 deg | 40 | 313.15 | 13.5309 | 22.65 | [15 empty] | 7 |  | 7.908e-06 | sec^-1 | 7.908e-06 | 6.3316 | 1.2671e-06
[5 empty] | activation energy at 50 deg | 50 | 323.15 | 13.2424 | 22.65 | [15 empty] | 7 |  | 2.473e-05 | sec^-1 | 2.473e-05 | 6.2449 | 1.2847e-06
[5 empty] | activation energy at 50 deg | 60 | 333.15 | 12.9712 | 22.65 | [15 empty] | 7 |  | 7.05e-05 | sec^-1 | 7.05e-05 | 6.3147 | 1.2704e-06
14 | chloromethane | CCl |  | Laughton, P.M. and Robertson, R.E. Can. J. Chem. 34, 1714, 1956. | activation energy at 50 deg C from Robertson, R.E. et. al Can. J. Chem. 37, 803, 1959. | 90 | 363.15 | 12.2472 | 25.9 | [15 empty] | 7 |  | 5.64e-05 | sec^-1 | 5.64e-05 | 355.7325 | 2.2552e-08 | 379.6219 | 379.6219 | 33.7848
|  |  |  | Fells, I and Moelwyn-Hughes, E.A. J. Chem. Soc. 398, 1959. | Table 10 | 100 | 373.15 | 12.0317 | 26.3 | [17 empty] | 0.000149 | sec^-1 | 0.000149 | 403.5114 | 1.9882e-08
|  |  |  | Fells, I and Moelwyn-Hughes, E.A. J. Chem. Soc. 398, 1959. | second order rates in M^-1s^-1 with hydroxyl ion. Table 11 | 100 | 373.15 | 12.0317 | 24.3 | [30 empty] | 0.0242 | M^-1s^-1 | 2.2497e-05 | 0.0242 | 126057.9983 | 6.3642e-11 | 6.3642e-06 | 126057.9983
17 | chloroethane | CCCl |  | Laughton, P.M. and Robertson, R.E. Can. J. Chem. 37, 1491, 1959. | activation energy at 50 deg C from Robertson, R.E. et. al Can. J. Chem. 37, 803, 1959. | 100 | 373.15 | 12.0317 | 25.6 | [15 empty] | 7 |  | 0.0001148 | sec^-1 | 0.0001148 | 413.0194 | 1.9424e-08 | 413.0194
20 | 2-chloropropane | CC(C)Cl |  | Laughton, P.M. and Robertson, R.E. Can. J. Chem. 37, 1491, 1959. | rates in s-1 | 98 | 371.15 | 12.0739 | 24.89 | [15 empty] | 7 |  | 0.001 | sec^-1 | 0.001 | 31.0997 | 2.5796e-07 | 31.0997
25 | 2-Chloro-2-methylpropane | CC(C)(C)Cl |  | Laughton, P.M. and Robertson, R.E. Can. J. Chem. 34, 1714, 1956. | rates in s-1 | 14 | 287.15 | 14.3751 | 24.89 | [15 empty] | 7 |  | 0.00636 | sec^-1 | 0.00636 | 0.00025232 | 0.031795 | 0.00025232
34 | Cis-1,4-dichloro-2-butene | C(=CCCl)CCl |  | J. J. Ellington et al. 1987 vol1_EPA/600/3-86/ 043 |  | 68 | 341.15 | 12.7657 | 24.89 | [15 empty] | 2.98 | 0.026667 | 0.00030278 | sec^-1 | 0.00030278 | 5.2821 | 1.5188e-06 | 4.4415 | 4.6285 | 0.73996
[6 empty] | 69 | 342.15 | 12.7406 | 24.89 | [15 empty] | 3.04 | 0.02125 | 0.00038056 | sec^-1 | 0.00038056 | 4.6786 | 1.7147e-06
[6 empty] | 69 | 342.15 | 12.7406 | 24.89 | [15 empty] | 3.12 | 0.021667 | 0.00037222 | sec^-1 | 0.00037222 | 4.7833 | 1.6772e-06
[6 empty] | 68 | 341.15 | 12.7657 | 24.89 | [15 empty] | 7.04 | 0.027083 | 0.00029722 | sec^-1 | 0.00029722 | 5.3808 | 1.4909e-06
[6 empty] | 69 | 342.15 | 12.7406 | 24.89 | [15 empty] | 7.16 | 0.021667 | 0.00036944 | sec^-1 | 0.00036944 | 4.8193 | 1.6647e-06
[6 empty] | 69 | 342.15 | 12.7406 | 24.89 | [15 empty] | 7.18 | 0.020833 | 0.00038889 | sec^-1 | 0.00038889 | 4.5783 | 1.7523e-06
[6 empty] | 69 | 342.15 | 12.7406 | 24.89 | [15 empty] | 9.74 | 0.020833 | 0.00038889 | sec^-1 | 0.00038889 | 4.5783 | 1.7523e-06
[6 empty] | 69 | 342.15 | 12.7406 | 24.89 | [15 empty] | 9.96 | 0.022917 | 0.00035 | sec^-1 | 0.00035 | 5.087 | 1.5771e-06
[6 empty] | 68 | 341.15 | 12.7657 | 24.89 | [15 empty] | 10.62 | 0.019583 | 0.00040556 | sec^-1 | 0.00040556 | 3.9435 | 2.0344e-06
[6 empty] | 57 | 330.15 | 13.0508 | 24.89 | [15 empty] | 7 | 0.059583 | 0.00013056 | sec^-1 | 0.00013056 | 3.6048 | 2.2255e-06
[6 empty] | 57 | 330.15 | 13.0508 | 24.89 | [15 empty] | 6.99 | 0.0575 | 0.00013889 | sec^-1 | 0.00013889 | 3.3885 | 2.3676e-06
|  |  |  | Ellington1987vol1_EPA600_S3-86_043 | extrapolated | 25 | 298.15 | 14 | 24.89 | [15 empty] | 7 |  | 2.5278e-06 | sec^-1 | 2.5278e-06 | 3.1738 | 2.5278e-06
35 | Trans-1,4-dichloro-2-butene | C(=CCCl)CCl |  | J. J. Ellington et al. 1987 vol1_EPA/600/3-86/ 043 |  | 68 | 341.15 | 12.7657 | 24.89 | [15 empty] | 2.96 | 0.019583 | 0.00040833 | sec^-1 | 0.00040833 | 3.9167 | 2.0483e-06 | 4.3202 | 4.3653 | 0.59516
[6 empty] | 69 | 342.15 | 12.7406 | 24.89 | [15 empty] | 3.02 | 0.0225 | 0.00035556 | sec^-1 | 0.00035556 | 5.0076 | 1.6021e-06
[6 empty] | 69 | 342.15 | 12.7406 | 24.89 | [15 empty] | 3 | 0.02125 | 0.00037778 | sec^-1 | 0.00037778 | 4.713 | 1.7022e-06
[6 empty] | 68 | 341.15 | 12.7657 | 24.89 | [15 empty] | 7.01 | 0.022083 | 0.00036111 | sec^-1 | 0.00036111 | 4.4288 | 1.8114e-06
[6 empty] | 68 | 341.15 | 12.7657 | 24.89 | [15 empty] | 7.03 | 0.020417 | 0.00039444 | sec^-1 | 0.00039444 | 4.0546 | 1.9786e-06
[6 empty] | 69 | 342.15 | 12.7406 | 24.89 | [15 empty] | 9.9 | 0.019583 | 0.00041389 | sec^-1 | 0.00041389 | 4.3018 | 1.8649e-06
[6 empty] | 69 | 342.15 | 12.7406 | 24.89 | [15 empty] | 10.51 | 0.0225 | 0.00036111 | sec^-1 | 0.00036111 | 4.9305 | 1.6271e-06
|  |  |  | Ellington1987vol1_EPA600_S3-86_043 | extrapolated | 25 | 298.15 | 14 | 24.89 | [15 empty] | 7 |  | 2.5e-06 | sec^-1 | 2.5e-06 | 3.209 | 2.5e-06
11 | cis-1,3-dichloropropene | C(/C=C\Cl)Cl |  | Miyamoto, K. and Urano, K. Chemosphere, 32, 2399, 1996 |  | 15 | 288.15 | 14.3399 | 26.53 | [15 empty] | 7 | 75 |  | days | 1.0697e-07 | 15.8555 | 5.0598e-07 | 15.8485 | 15.8485 | 0.0099847
[6 empty] | 20 | 293.15 | 14.167 | 26.53 | [15 empty] | 7 | 34 |  | days | 2.3596e-07 | 15.8414 | 5.0643e-07
12 | trans-1,3-dichloropropene | C(/C=C/Cl)Cl |  | Miyamoto, K. and Urano, K. Chemosphere, 32, 2399, 1996 |  | 15 | 288.15 | 14.3399 | 26.53 | [15 empty] | 7 | 75 |  | days | 1.0697e-07 | 15.8555 | 5.0598e-07 | 15.8485 | 15.87 | 0.020025
| Bromo |  |  |  |  | 20 | 293.15 | 14.167 | 26.53 | [15 empty] | 7 | 34 |  | days | 2.3596e-07 | 15.8414 | 5.0643e-07
2 | allyl bromide | C=CCBr |  | Robertson, R.E. and Scott, J.M. W., J. Chem. Soc. 1596 (1961) | activation energy at 25 deg | 25 | 298.15 | 14 | 23.22 | [15 empty] | 7 |  | 1.698e-05 | sec^-1 | 1.698e-05 | 0.47247 | 1.698e-05 | 0.4461 | 0.43368 | 0.022482
[5 empty] | activation energy at 25 deg | 30 | 303.15 | 13.8385 | 23.22 | [15 empty] | 7 |  | 3.268e-05 | sec^-1 | 3.268e-05 | 0.46855 | 1.7122e-05
[5 empty] | activation energy at 50 deg | 40 | 313.15 | 13.5309 | 21.79 | [15 empty] | 7 |  | 0.0001077 | sec^-1 | 0.0001077 | 0.43368 | 1.8499e-05
[5 empty] | activation energy at 50 deg | 50 | 323.15 | 13.2424 | 21.79 | [15 empty] | 7 |  | 0.0003239 | sec^-1 | 0.0003239 | 0.42615 | 1.8825e-05
[5 empty] | activation energy at 50 deg | 60 | 333.15 | 12.9712 | 21.79 | [15 empty] | 7 |  | 0.0008896 | sec^-1 | 0.0008896 | 0.42966 | 1.8672e-05
4 | 1-bromo-3-phenylpropane | C1=CC=C(C=C1)CCCBr |  | Vogel, T.M. and Reinhard, M Environ. Sci. Technol. 20,992, 1986 | rate in s-1 | 50 | 323.15 | 13.2424 | 24.62 | [15 empty] | 7 |  | 7.8e-07 | sec^-1 | 7.8e-07 | 256.0745 | 3.1329e-08 | 151.776 | 123.9006 | 55.9017
[6 empty] | 50 | 323.15 | 13.2424 | 24.62 | [15 empty] | 8 |  | 9.7e-07 | sec^-1 | 9.7e-07 | 205.9155 | 3.896e-08
[6 empty] | 50 | 323.15 | 13.2424 | 24.62 | [15 empty] | 9 |  | 7.8e-07 | sec^-1 | 7.8e-07 | 256.0745 | 3.1329e-08
[6 empty] | 50 | 323.15 | 13.2424 | 24.62 | [15 empty] | 10 |  | 8.6e-07 | sec^-1 | 8.6e-07 | 232.2536 | 3.4542e-08
[6 empty] | 50 | 323.15 | 13.2424 | 24.62 | [15 empty] | 11 |  | 1.4e-06 | sec^-1 | 1.4e-06 | 142.6701 | 5.6231e-08
[6 empty] | 76 | 349.15 | 12.5696 | 24.62 | [15 empty] | 7 |  | 3.3e-05 | sec^-1 | 3.3e-05 | 105.16 | 7.6289e-08
[6 empty] | 76 | 349.15 | 12.5696 | 24.62 | [15 empty] | 8 |  | 3.3e-05 | sec^-1 | 3.3e-05 | 105.16 | 7.6289e-08
[6 empty] | 76 | 349.15 | 12.5696 | 24.62 | [15 empty] | 9 |  | 3.1e-05 | sec^-1 | 3.1e-05 | 111.9445 | 7.1665e-08
[6 empty] | 76 | 349.15 | 12.5696 | 24.62 | [15 empty] | 10 |  | 3.1e-05 | sec^-1 | 3.1e-05 | 111.9445 | 7.1665e-08
[6 empty] | 76 | 349.15 | 12.5696 | 24.62 | [15 empty] | 11 |  | 3.3e-05 | sec^-1 | 3.3e-05 | 105.16 | 7.6289e-08
[6 empty] | 90 | 363.15 | 12.2472 | 24.62 | [15 empty] | 7 |  | 0.00011 | sec^-1 | 0.00011 | 123.9006 | 6.475e-08
[6 empty] | 90 | 363.15 | 12.2472 | 24.62 | [15 empty] | 8 |  | 0.00011 | sec^-1 | 0.00011 | 123.9006 | 6.475e-08
[6 empty] | 90 | 363.15 | 12.2472 | 24.62 | [15 empty] | 9 |  | 0.0001 | sec^-1 | 0.0001 | 136.2907 | 5.8863e-08
[6 empty] | 90 | 363.15 | 12.2472 | 24.62 | [15 empty] | 10 |  | 0.0001 | sec^-1 | 0.0001 | 136.2907 | 5.8863e-08
[6 empty] | 90 | 363.15 | 12.2472 | 24.62 | [15 empty] | 11 |  | 0.00011 | sec^-1 | 0.00011 | 123.9006 | 6.475e-08
5 | 1-Bromoheptane | CCCCCCCBr |  | Vogel, T.M. and Reinhard, M Environ. Sci. Technol. 20,992, 1986 | rate in s-1 | 50 | 323.15 | 13.2424 | 24.89 | [15 empty] | 7 |  | 2.4e-06 | sec^-1 | 2.4e-06 | 86.2106 | 9.3057e-08 | 69.4962 | 66.7437 | 13.0162
[6 empty] | 50 | 323.15 | 13.2424 | 24.89 | [15 empty] | 8 |  | 3.6e-06 | sec^-1 | 3.6e-06 | 57.4737 | 1.3959e-07
[6 empty] | 50 | 323.15 | 13.2424 | 24.89 | [15 empty] | 9 |  | 3.1e-06 | sec^-1 | 3.1e-06 | 66.7437 | 1.202e-07
[6 empty] | 50 | 323.15 | 13.2424 | 24.89 | [15 empty] | 10 |  | 3.6e-06 | sec^-1 | 3.6e-06 | 57.4737 | 1.3959e-07
[6 empty] | 50 | 323.15 | 13.2424 | 24.89 | [15 empty] | 11 |  | 2.6e-06 | sec^-1 | 2.6e-06 | 79.579 | 1.0081e-07
15 | bromomethane | CBr |  | Laughton, P.M. and Robertson, R.E. Can. J. Chem. 34, 1714, 1956. | activation energy from Robertson, R.E. et. al Can. J. Chem. 37, 803, 1959. | 70 | 343.15 | 12.7158 | 24.78 | [15 empty] | 7 |  | 0.0001065 | sec^-1 | 0.0001065 | 18.1526 | 4.4195e-07 | 17.1064 | 19.477 | 8.917
|  |  |  | EFSA Methyl Bromide - October 2005/Gentile, I.R. et al Pestic. Sci. 1989, 25, 261-272 | activation energy from Robertson, R.E. et. al Can. J. Chem. 37, 803, 1959. | 18 | 291.15 | 14.2354 | 24.78 | 3 | 29 | 2.7e-07 | sec^-1 | 2.7e-09 | 0.00027 | 1087.0278 | 7.3803e-09 | 0.00073803 | 3400.0268 | 3400.0268 | 3271.0746 |  |  |  | 7 | 12 | 6.63e-07 | sec^-1 | 6.63e-07 | 4.4268 | 1.8123e-06 | [6 empty] | 8 | 9 | 8.6e-07 | sec^-1 | 8.6e-06 | 1.4789 | 0.19845 | 4.0425e-05 | 4.0425 | 1866.3076 | 22.8047 | 3212.6382
|  |  |  | Fells, I and Moelwyn-Hughes, E.A. J. Chem. Soc. 398, 1959. | Table 10 | 100 | 373.15 | 12.0317 | 25.3 | [15 empty] | 7 |  | 0.00171 | sec^-1 | 0.00171 | 25.0448 | 3.2033e-07
|  |  |  | Fells, I and Moelwyn-Hughes, E.A. J. Chem. Soc. 398, 1959. | second order rates in M^-1s^-1 with hydroxyl ion. Table 11 | 100 | 373.15 | 12.0317 | 23 | [30 empty] | 0.352 | M^-1s^-1 | 0.00032723 | 0.352 | 5575.9197 | 1.4388e-09 | 0.00014388
|  |  |  | Fells, I and Moelwyn-Hughes, E.A. J. Chem. Soc. 398, 1959. |  | 30 | 303.15 | 13.8385 | 25.3 | 3 | 28 | 2.84e-07 | sec^-1 | 2.84e-09 | 0.000284 | 5713.0258 | 1.4043e-09 | 0.00014043 | [6 empty] | 7 | 10 | 7.8e-07 | sec^-1 | 7.8e-07 | 20.8013 | 3.8568e-07 | [6 empty] | 8 | 8 | 1.032e-07 | sec^-1 | 1.032e-06 | 0.071147 | 22.8047 | 3.5179e-07 | 0.035179
18 | bromoethane | CCBr |  | Laughton, P.M. and Robertson, R.E. Can. J. Chem. 37, 1491, 1959. | rates in s-1 | 98 | 371.15 | 12.0739 | 24.89 | [15 empty] | 7 |  | 0.001395 | sec^-1 | 0.001395 | 22.2937 | 3.5986e-07 | 22.2937
21 | 2-bromopropane | CC(C)Br |  | Laughton, P.M. and Robertson, R.E. Can. J. Chem. 34, 1714, 1956. | rates in s-1 | 50 | 323.15 | 13.2424 | 24.89 | [15 empty] | 7 |  | 0.0001129 | sec^-1 | 0.0001129 | 1.8326 | 4.3776e-06 | 1.8326
23 | 1-Bromopropane | CCCBr |  | Laughton, P.M. and Robertson, R.E. Can. J. Chem. 37, 1491, 1959. | rates in s-1 | 80 | 353.15 | 12.4748 | 24.89 | [15 empty] | 7 |  | 0.0001614 | sec^-1 | 0.0001614 | 34.5012 | 2.3253e-07 | 34.5012
29 | 1-Bromohexane | CCCCCCBr |  | schwarzenbach R.P. et al Environ. Sci. Technol 1985 19, 322-327 | rate in hr-1 | 25 | 298.15 | 14 | 24.89 | [15 empty] | 7 |  | 0.0007 | hour^-1 | 1.9444e-07 | 41.2588 | 1.9444e-07 | 41.2588
30 | 3-bromohexane | CCCC(CC)Br |  | schwarzenbach R.P. et al Environ. Sci. Technol 1985 19, 322-328 | rate in hr-1 | 25 | 298.15 | 14 | 24.89 | [15 empty] | 7 |  | 0.06 | hour^-1 | 1.6667e-05 | 0.48135 | 1.6667e-05 | 0.48135
27 | 3,3-bis(bromomethyl)oxetane | BrCC1(CBr)COC1 |  | Ezra S. et al Environ. Sci. Technol. 2005, 39, 505-512 | 0.036M Borax buffer | 70 | 343.15 | 12.7158 | 24.89 | [28 empty] | 8.5 |  | 3e-06 | sec^-1 | 9.4868e-06 | 0.049305 | 4017.6524 | 1.9968e-09 | 0.00019968 | 6504.8835 | 6084.3725 | 2423.7676 |  |  |  | [3‐(bromomethyl)oxetan‐3‐yl]methanol | OCC1(CBr)COC1
[5 empty] | 0.030M KH2PO4 buffer | 70 | 343.15 | 12.7158 | 24.89 | [28 empty] | 8.5 |  | 2e-06 | sec^-1 | 6.3246e-06 | 0.03287 | 6026.4787 | 1.3312e-09 | 0.00013312 | [6 empty] | [3‐(bromomethyl)oxetan‐3‐yl]methanol | OCC1(CBr)COC1
[5 empty] | 0.036M Borax buffer | 50 | 323.15 | 13.2424 | 24.89 | [28 empty] | 8.98 |  | 1.15e-07 | sec^-1 | 1.2042e-07 | 0.0021042 | 9833.1364 | 8.1587e-10 | 8.1587e-05 | [6 empty] | [3‐(bromomethyl)oxetan‐3‐yl]methanol | OCC1(CBr)COC1
[5 empty] | 0.030M KH2PO4 buffer | 50 | 323.15 | 13.2424 | 24.89 | [28 empty] | 8.59 |  | 7.5e-08 | sec^-1 | 1.9278e-07 | 0.0033686 | 6142.2663 | 1.3061e-09 | 0.00013061 | [6 empty] | [3‐(bromomethyl)oxetan‐3‐yl]methanol | OCC1(CBr)COC1
Iodo
3 | allyl iodide | C=CCI |  | Robertson, R.E. and Scott, J.M. W., J. Chem. Soc. 1596 (1961) | activation energy at 25 deg | 25 | 298.15 | 14 | 24.67 | [15 empty] | 7 |  | 4.103e-06 | sec^-1 | 4.103e-06 | 1.9553 | 4.103e-06 | 1.857 | 1.8393 | 0.055577
[5 empty] | activation energy at 25 deg | 30 | 303.15 | 13.8385 | 24.67 | [15 empty] | 7 |  | 8.668e-06 | sec^-1 | 8.668e-06 | 1.8393 | 4.3618e-06
[5 empty] | activation energy at 50 deg | 40 | 313.15 | 13.5309 | 23.55 | [15 empty] | 7 |  | 2.924e-05 | sec^-1 | 2.924e-05 | 1.8416 | 4.3562e-06
[5 empty] | activation energy at 50 deg | 50 | 323.15 | 13.2424 | 23.55 | [15 empty] | 7 |  | 9.541e-05 | sec^-1 | 9.541e-05 | 1.8205 | 4.4068e-06
[5 empty] | activation energy at 50 deg | 60 | 333.15 | 12.9712 | 23.55 | [15 empty] | 7 |  | 0.0002856 | sec^-1 | 0.0002856 | 1.8285 | 4.3875e-06
16 | iodomethane | CI |  | Laughton, P.M. and Robertson, R.E. Can. J. Chem. 37, 1491, 1959. | activation energy from Robertson, R.E. et. al Can. J. Chem. 37, 803, 1959. | 80 | 353.15 | 12.4748 | 26.59 | [15 empty] | 7 |  | 8.19e-05 | sec^-1 | 8.19e-05 | 106.2978 | 7.5472e-08 | 108.4092 | 108.4092 | 2.986
|  |  |  | Fells, I and Moelwyn-Hughes, E.A. J. Chem. Soc. 398, 1959. | alkaline Ea, second order rates in M^-1s^-1 with hydroxyl ion. Table 11 | 100 | 373.15 | 12.0317 | 22.2 | [30 empty] | 0.124 | M^-1s^-1 | 0.00011527 | 0.124 | 12066.3237 | 6.6487e-10 | 6.6487e-05 | 12066.3237
|  |  |  | Fells, I and Moelwyn-Hughes, E.A. J. Chem. Soc. 398, 1959. | Table 10 | 100 | 373.15 | 12.0317 | 26.3 | [15 empty] | 7 |  | 0.000544 | sec^-1 | 0.000544 | 110.5206 | 7.2589e-08
19 | iodoethane | CCI |  | Laughton, P.M. and Robertson, R.E. Can. J. Chem. 37, 1491, 1959. | rates in s-1 | 98.64 | 371.79 | 12.0603 | 24.89 | [15 empty] | 7 |  | 0.000878 | sec^-1 | 0.000878 | 37.5397 | 2.1371e-07 | 37.5397
22 | 2-iodopropane | CC(C)I |  | Laughton, P.M. and Robertson, R.E. Can. J. Chem. 37, 1491, 1959. | rates in s-1 | 80 | 353.15 | 12.4748 | 24.89 | [15 empty] | 7 |  | 0.00275 | sec^-1 | 0.00275 | 2.0249 | 3.9619e-06 | 2.0249
[13 empty] | Average |  |  | 3400.0268 |  |  | 3400.0268 | [5 empty] | Average |  |  | Average |  | 58.4371 |  | 61.8032 | [5 empty] | Average |  |  | Average |  |  | 18860.3088 |  |  | 36623.8783 | [5 empty] | Average
[13 empty] | STDEV |  |  | 3271.0746 | [8 empty] | STDEV |  |  | STDEV |  | 92.8667 |  | 114.8366 | [5 empty] | STDEV |  |  | STDEV |  |  | 40393.0428 |  |  | 59768.3804 | [5 empty] | STDEV
[13 empty] | Median |  |  | 3400.0268 |  |  | 3400.0268 | [5 empty] | Median |  |  | Median |  | 6.6152 |  | 16.4774 | [5 empty] | Median |  |  | Median |  |  | 6026.4787 |  |  | 9285.6036 | [5 empty] | Median
[13 empty] | n |  |  | 2 |  |  | 1 | [5 empty] | n |  |  | n |  | 76 |  | 22 | [5 empty] | n |  |  | n |  |  | 9 |  |  | 4 | [5 empty] | n
[13 empty] | min |  |  | 1087.0278 |  |  | 3400.0268 | [5 empty] | min |  |  | min |  | 0.00025232 |  | 0.00025232 | [5 empty] | min |  |  | min |  |  | 0.19845 |  |  | 1866.3076 | [5 empty] | min
[13 empty] | max |  |  | 5713.0258 |  |  | 3400.0268 | [5 empty] | max |  |  | max |  | 413.0194 |  | 413.0194 | [5 empty] | max |  |  | max |  |  | 126057.9983 |  |  | 126057.9983 | [5 empty] | max
[31 empty] | IQ deviation | 37.7303 | [13 empty] | IQ deviation | 35219.0028
[31 empty] | outlier min | 0 | [13 empty] | outlier min | 0
[31 empty] | outlier max | 99.484 | Outlier Flag | [12 empty] | outlier max | 86767.4098 | Outlier Flag
[28 empty] | Average |  |  |  | 17.0469 | [8 empty] | Average | [5 empty] | 6812.5049
[28 empty] | STDEV |  |  |  | 19.1761 | [8 empty] | STDEV | [5 empty] | 5106.9614
[28 empty] | Median |  |  |  | 11.148 | [8 empty] | Median | [5 empty] | 6504.8835
[28 empty] | n |  |  |  | 18 | [8 empty] | n | [5 empty] | 3
[28 empty] | min |  |  |  | 0.00025232 | [8 empty] | min | [5 empty] | 1866.3076
[28 empty] | max |  |  |  | 69.4962 | [8 empty] | max | [5 empty] | 12066.3237
1.2 Nucleophilic substitution (Vicinal X)
10 | 1,2-Dichloroethane | C(CCl)Cl |  | Jeffers, P.M. et. al Environ. Sci. Tech. 23, 965, 1989 | rate in min-1 | 25 | 298.15 | 14 | 24.89 | [15 empty] | 7 |  | 1.83e-08 | min^-1 | 3.05e-10 | 26303.3994 | 3.05e-10 | 26303.3994 | [20 empty] | ethylene glycol
[13 empty] | Average | [11 empty] | Average |  |  | Average |  | 26303.3994 |  | 26303.3994 | [5 empty] | Average |  |  | Average | [11 empty] | Average
[13 empty] | STDEV | [11 empty] | STDEV |  |  | STDEV |  | #DIV/0! |  | #DIV/0! | [5 empty] | STDEV |  |  | STDEV | [11 empty] | STDEV
[13 empty] | Median | [11 empty] | Median |  |  | Median |  | 26303.3994 |  | 26303.3994 | [5 empty] | Median |  |  | Median | [11 empty] | Median
[13 empty] | n | [11 empty] | n |  |  | n |  | 1 |  | 1 | [5 empty] | n |  |  | n | [11 empty] | n
[13 empty] | min | [11 empty] | min |  |  | min |  | 26303.3994 |  | 26303.3994 | [5 empty] | min |  |  | min | [11 empty] | min
[13 empty] | max | [11 empty] | max |  |  | max |  | 26303.3994 |  | 26303.3994 | [5 empty] | max |  |  | max | [11 empty] | max
1.3 Nucleophilic substitution (Geminal X)
Chloro
6 | methylene chloride | C(Cl)Cl |  | Dilling, W. L.; Tefertiller, N.; Kallos, G. Environ. Sci. Technol. 1975, 9, 833. | activation energy from Fells and Moelwyn-Hughes, J. Chem. Soc. 398, 1959 | 25 | 298.15 | 14 | 26.5 | [15 empty] | 7 |  | 0.039 | months^-1 | 1.48e-08 | 542.0766 | 1.48e-08 | 56028.3588 | 56028.3588 | 78469.4527
|  |  |  | Fells I and Moelwyn-Hughes E.A., J. Chem. Soc. 1326, 1958. Fells, I and Moelwyn-Hughes, E.A. J. Chem. Soc. 398, 1959. | Table 10 | 100 | 373.15 | 12.0317 | 26.5 | [17 empty] | 5.77e-07 | sec^-1 | 5.77e-07 | 111514.6409 | 7.1942e-11
|  |  |  | Fells I and Moelwyn-Hughes E.A., J. Chem. Soc. 1326, 1958. Fells, I and Moelwyn-Hughes, E.A. J. Chem. Soc. 398, 1959. | second order rates in M^-1s^-1 with hydroxyl ion. Table 11 | 100 | 373.15 | 12.0317 | 26.2 | [28 empty] | N.R. |  | 0.000161 | M^-1s^-1 | 1.4967e-07 | 0.000161 | 36098020.0972 | 2.2224e-13 | 2.2224e-08 | 36098020.0972
7 | chloroform | C(Cl)(Cl)Cl |  | Dilling, W. L.; Tefertiller, N.; Kallos, G. Environ. Sci. Technol. 1975, 9, 833. |  | 25 | 298.15 | 14 | 24.89 | [15 empty] | 7 |  | 0.045 | months^-1 | 1.7077e-08 | 469.7998 | 1.7077e-08 | 469.7998
|  |  |  | Miyamoto, K. and Urano, K. Chemosphere, 32, 2399, 1996 | Ea is for alkaline hydrolysis only. | 15 | 288.15 | 14.3399 | 28.4 | [28 empty] | 9 | 211700 |  | days | 3.7896e-11 | 8.288e-06 | 18340.6401 | 4.3742e-10 | 4.3742e-05 | 18340.6401
8 | 1,1,2-Trichloroethene | C(=C(Cl)Cl)Cl |  | Dilling, W. L.; Tefertiller, N.; Kallos, G. Environ. Sci. Technol. 1975, 9, 833. |  | 25 | 298.15 | 14 | 24.89 | [15 empty] | 7 |  | 0.065 | months^-1 | 2.4666e-08 | 325.246 | 2.4666e-08 | 325.246
9 | Tetrachloroethene | C(=C(Cl)Cl)(Cl)Cl |  | Dilling, W. L.; Tefertiller, N.; Kallos, G. Environ. Sci. Technol. 1975, 9, 833. |  | 25 | 298.15 | 14 | 24.89 | [15 empty] | 7 |  | 0.079 | months^-1 | 2.9979e-08 | 267.6075 | 2.9979e-08 | 267.6075
26 | carbon tetrachloride | ClC(Cl)(Cl)Cl |  | Jeffers P.M. et al. Environ. Toxicol. Chem. 15, 1064-1065, 1996 | half life in yrs is 40 yrs | 25 | 298.15 | 14 | 24.89 | [15 empty] | 7 | 14600 | 5.4937e-10 | sec^-1 | 5.4937e-10 | 14603.1008 | 5.4937e-10 | 14603.1008
31 | Trichloroethane | CC(Cl)(Cl)Cl |  | Jeffers P.M. and Wolfe N.L Science, 1989, 246, 1638. | No pH dependence, purely dependent on temperature, rate in min-1 | 25 | 298.15 | 14 | 24.89 | [17 empty] | 1.29e-06 | min^-1 | 2.15e-08 | 373.1412 | 2.15e-08 | 478.7382 | 481.4228 | 104.2806
[6 empty] | 10 | 283.15 | 14.5188 | 24.89 | [17 empty] | 1.08e-07 | min^-1 | 1.8e-09 | 481.4228 | 1.6664e-08
[6 empty] | 0 | 273.15 | 14.8963 | 24.89 | [17 empty] | 1.77e-08 | min^-1 | 2.95e-10 | 581.6506 | 1.3793e-08
Bromo
28 | tribromomethane | C(Br)(Br)Br |  | Radding S.B. et al 1977. EPA-560/5-77-003 | rates in s-1 | 25 | 298.15 | 14 | 24.89 | [15 empty] | 7 |  | 3.2e-11 | sec^-1 | 3.2e-11 | 250704.2754 | 3.2e-11 | 250704.2754
[13 empty] | Average | [11 empty] | Average |  |  | Average |  | 37986.2962 |  | 46125.3038 | [5 empty] | Average |  |  | Average |  |  | 18058180.3687 |  |  | 18058180.3687 | [5 empty] | Average
[13 empty] | STDEV | [11 empty] | STDEV |  |  | STDEV |  | 82376.651 |  | 92477.8199 | [5 empty] | STDEV |  |  | STDEV |  |  | 25512186.0071 |  |  | 25512186.0071 | [5 empty] | STDEV
[13 empty] | Median | [11 empty] | Median |  |  | Median |  | 511.7497 |  | 478.7382 | [5 empty] | Median |  |  | Median |  |  | 18058180.3687 |  |  | 18058180.3687 | [5 empty] | Median
[13 empty] | n | [11 empty] | n |  |  | n |  | 10 |  | 7 | [5 empty] | n |  |  | n |  |  | 2 |  |  | 2 | [5 empty] | n
[13 empty] | min | [11 empty] | min |  |  | min |  | 267.6075 |  | 267.6075 | [5 empty] | min |  |  | min |  |  | 18340.6401 |  |  | 18340.6401 | [5 empty] | min
[13 empty] | max | [11 empty] | max |  |  | max |  | 250704.2754 |  | 250704.2754 | [5 empty] | max |  |  | max |  |  | 36098020.0972 |  |  | 36098020.0972 | [5 empty] | max
[31 empty] | IQ deviation | 34918.2069
[31 empty] | outlier min | 0
[31 empty] | outlier max | 77298.7934 | Outlier Flag
[28 empty] | Average |  | 37986.2962 |  | 12028.8085
[28 empty] | STDEV |  | 82376.651 |  | 22293.0547
[28 empty] | Median |  | 511.7497 |  | 474.269
[28 empty] | n |  | 10 |  | 6
[28 empty] | min |  | 267.6075 |  | 267.6075
[28 empty] | max |  | 250704.2754 |  | 56028.3588
Fluorides (excluded from libraries)
13 | fluromethane | CF |  | Glew and Moelwyn-Hughes (1952) Proc. Royal Soc. of London. Ser. A, Mathematical & Physical Sciences, Vol. 211, No. 1105, pp. 254-265 |  | 100 | 373.15 | 12.0317 | 21.16 | [15 empty] | 7 |  | 4.42e-06 | sec^-1 | 4.42e-06 | 2378.7736 | 3.3726e-09 | 3370.143 | 3370.143 | 1402.008
|  |  |  | Fells, I and Moelwyn-Hughes, E.A. J. Chem. Soc. 398, 1959. | Table 10 | 100 | 373.15 | 12.0317 | 22.9 | [17 empty] | 4.35e-06 | sec^-1 | 4.35e-06 | 4361.5123 | 1.8394e-09
|  |  |  | Fells, I and Moelwyn-Hughes, E.A. J. Chem. Soc. 398, 1959. | second order rates in M^-1s^-1 with hydroxyl ion. Table 11 | 100 | 373.15 | 12.0317 | 21.6 | [30 empty] | 0.000898 | M^-1s-1 | 8.348e-07 | 0.000898 | 1359325.3935 | 5.9019e-12 | 5.9019e-07 | 1359325.3935
24 | 2-Fluoro-2-methylpropane | FC(C)(C)C |  | Laughton, P.M. and Robertson, R.E. Can. J. Chem. 37, 1491, 1959. | rates in s-1 | 90 | 363.15 | 12.2472 | 24.89 | [15 empty] | 7 |  | 0.000518 | sec^-1 | 0.000518 | 28.547 | 2.8103e-07 | 28.547
33 | Fluoroacetic acid sodium salt | FCC(=O)O(Na) |  | J. J. Ellington et al. 1987 vol1_EPA/600/3-86/ 043 |  | 87 | 360.15 | 12.3141 | 24.89 | 3.14 | 120 | 0.00024 | hour-1 | 9.2026e-10 | 9.2026e-05 | 12056154.119 | 6.6543e-13 | 6.6543e-08 | 12056154.119
[6 empty] | 68.7 | 341.85 | 12.7481 | 24.89 | [15 empty] | 7.25 | 72 | 0.0004 | hour-1 | 1.1111e-07 | 15517.5582 | 5.17e-10 | 15517.5582 | [14 empty] | 13541484.0651
[6 empty] | 68.7 | 341.85 | 12.7481 | 24.89 | [28 empty] | 9.99 | 365 | 2.2222e-08 | sec^-1 | 2.274e-09 | 1.2733e-05 | 13541484.0651 | 5.9244e-13 | 5.9244e-08
|  |  |  | Ellington1989_EPA600_3-89_063 | extrapolated | 25 | 298.15 | 14 | 24.89 | [15 empty] | 7 |  | < 4.7E-10 | sec^-1

## 2_HalAliph_E
Halogenated Aliphatics: Elimination | [9 empty] | Reported Measurements under Acidic Conditions |  |  |  | Units Conversion |  | Temperature corrected to 25 degC | [8 empty] | Neutral Hydrolysis |  |  |  | Units Conversion | Temperature corrected to 25 degC | [7 empty] | Reported Measurements under Basic Conditions |  |  |  | Units Conversion |  | Temperature corrected to 25 degC
[14 empty] | pH 5 |  | pH 5 | pH 5 |  | Compound Half-Life | [12 empty] | Compound Half-Life | [9 empty] | pH 9 |  | pH 9 | pH 9 |  | Compound Half-Life
| Name | SMILES | Functional Group | Citation | Comments | Measurement Temperature | Measurement Temperature | pKw | Ea | pH | Half-life | Degradation Rate | Rate Constant Units | First-order Rate Constant | Second-order Rate Constant | Half-life | First-order Rate Constant | Second-order Rate Constant | MEAN | MEDIAN | SD | Products at pH 5 | Product SMILES | Notes about product distribution | pH | Half-life | Degradation Rate | Rate Constant Units | First-order Rate Constant | Half-life | First-order Rate Constant | MEAN | MEDIAN | SD | Products at pH 7 | Product SMILES | Notes about product distribution | pH | Half-life | Degradation rate | Rate Constant Units | First-order Rate Constant | Second-order Rate Constant | Half-life | First-order Rate Constant | Second-order Rate Constant | MEAN | MEDIAN | SD | Products at pH 9 | Product SMILES | Notes about product distribution | Overall Product(s) | Product(s) SMILES | Notes
[6 empty] | (deg C) | (K) |  | (kcal/mol) |  | (days) |  |  | (sec^-1) | (M^-1 sec^-1) | (days) | (sec^-1) | (M^-1 sec^-1) | (days) | (days) | (days) |  |  |  |  | (days) |  |  | (sec^-1) | (days) | (sec^-1) | (days) | (days) | (days) |  |  |  |  | (days) |  |  | (sec^-1) | (M^-1 sec^-1) | (days) | (sec^-1) | (M^-1 sec^-1) | (days) | (days) | (days)
2.1 Bromo
1 | 1,2-Dibromopropane | CC(CBr)Br |  | Vogel, T.M. and Reinhard, M Environ. Sci. Technol. 20,992, 1986 | yielded bromopropenes (2-bromopropene and 1-bromopropene (cis and/or trans isomers) in the approximate ratio 1:1 | 61 | 334.15 | 12.9449 | 25.29 | [15 empty] | 7 |  | 2.1e-06 | sec^-1 | 2.1e-06 | 379.5553 | 2.1137e-08 | 379.5553 | 379.5553 | 0
[5 empty] | pH 7-9 nuetral hydrolysis, activation energy same | 61 | 334.15 | 12.9449 | 25.29 | [15 empty] | 9 |  | 2.1e-06 | sec^-1 | 2.1e-06 | 379.5553 | 2.1137e-08
[5 empty] | pH 11 base hydrolysis, different activation energy | 61 | 334.15 | 12.9449 | 23.49 | [28 empty] | 11 |  | 5e-06 | sec^-1 | 5e-08 | 0.00044047 | 130446.3371 | 6.1501e-11 | 6.1501e-06 | 130446.3371
2 | 1,3-dibromopropane | C(CBr)CBr |  | Vogel, T.M. and Reinhard, M Environ. Sci. Technol. 20,992, 1986 |  | 45 | 318.15 | 13.3844 | 22.49 | [15 empty] | 7 |  | 1e-06 | sec^-1 | 1e-06 | 87.2239 | 9.1976e-08 | 67.7309 | 65.8647 | 10.8566
[6 empty] | 45 | 318.15 | 13.3844 | 22.49 | [15 empty] | 9 |  | 1.4e-06 | sec^-1 | 1.4e-06 | 62.3028 | 1.2877e-07
[6 empty] | 45 | 318.15 | 13.3844 | 22.49 | [15 empty] | 11 |  | 1.4e-06 | sec^-1 | 1.4e-06 | 62.3028 | 1.2877e-07
[6 empty] | 61 | 334.15 | 12.9449 | 22.49 | [15 empty] | 7 |  | 6.9e-06 | sec^-1 | 6.9e-06 | 69.4266 | 1.1555e-07
[6 empty] | 61 | 334.15 | 12.9449 | 22.49 | [15 empty] | 9 |  | 6.9e-06 | sec^-1 | 6.9e-06 | 69.4266 | 1.1555e-07
[6 empty] | 61 | 334.15 | 12.9449 | 22.49 | [15 empty] | 11 |  | 8.6e-06 | sec^-1 | 8.6e-06 | 55.7027 | 1.4402e-07
4 | 2,2-Dibromopropane | BrC(Br)(C)C |  | Queen, A and Robertson, R.E. J. Am. Chem. Soc. 88, 1363, 1966 |  | 20.095 | 293.245 | 14.1638 | 27.53 | [15 empty] | 7 |  | 2.099e-05 | sec^-1 | 2.099e-05 | 0.1757 | 4.5662e-05 | 0.18052 | 0.17917 | 0.0062632 | [18 empty] | 2-bromopropene
[6 empty] | 30.055 | 303.205 | 13.8367 | 27.53 | [15 empty] | 7 |  | 9.93e-05 | sec^-1 | 9.93e-05 | 0.17531 | 4.5763e-05
[6 empty] | 40.008 | 313.158 | 13.5307 | 27.53 | [15 empty] | 7 |  | 0.0004072 | sec^-1 | 0.0004072 | 0.18265 | 4.3924e-05
[6 empty] | 45.007 | 318.157 | 13.3842 | 27.53 | [15 empty] | 7 |  | 0.0007909 | sec^-1 | 0.0007909 | 0.18844 | 4.2574e-05
5 | 1,2-Dichloroethane | C(CCl)Cl |  | Jeffers, P.M. et. al Environ. Sci. Tech. 23, 965, 1989 | rate in min-1 | 25 | 298.15 | 14 | 25.814 | [15 empty] | 7 |  | 1.83e-08 | min^-1 | 3.05e-10 | 26303.3994 | 3.05e-10 | 26303.3994 | [20 empty] | Chloroethene
2.2 Chloro
5 | 1,2-Dichloroethane | C(CCl)Cl |  | Jeffers, P.M. et. al Environ. Sci. Tech. 23, 965, 1989 | rate in min-1 | 25 | 298.15 | 14 | 24.69 | [15 empty] | 7 |  | 1.83e-08 | min^-1 | 3.05e-10 | 26303.3994 | 3.05e-10 | 26303.3994
6 | 1,1-Dichloroethane | CC(Cl)Cl |  | Jeffers, P.M. et. al Environ. Sci. Tech. 23, 965, 1989 | rate in min-1 | 25 | 298.15 | 14 | 24.69 | [15 empty] | 7 |  | 2.15e-08 | min^-1 | 3.5833e-10 | 22388.4748 | 3.5833e-10 | 22388.4748
7 | Pentachloroethane | C(C(Cl)(Cl)Cl)(Cl)Cl |  | Jeffers, P.M. et. al Environ. Sci. Tech. 23, 965, 1989 | rate in min-1 | 25 | 298.15 | 14 | 24.69 | [15 empty] | 7 |  | 0.000131 | min^-1 | 2.1833e-06 | 3.6744 | 2.1833e-06 | 3.6744 | [20 empty] | tetrachloroethene
8 | methoxychlor | COC1=CC=C(C=C1)C(C2=CC=C(C=C2)OC)C(Cl)(Cl)Cl |  | wolfe N.L. et al Environ. Sci. Technol. 11, 1077, 1977. |  | 27 | 300.15 | 13.9347 | 24.69 | [15 empty] | 7 |  | 2.2e-08 | sec^-1 | 2.2e-08 | 481.3729 | 1.6666e-08 | 481.3729 | [20 empty] | 1,1'-(2,2-Dichloro-1,1-ethenediyl)bis(4-methoxybenzene) | COC1=CC=C(C=C1)C(=C(Cl)Cl)C2=CC=C(C=C2)OC
[6 empty] | 27 | 300.15 | 13.9347 | 24.69 | [28 empty] | 13 |  | 3.8e-05 | sec^-1 | 3.8e-09 | 0.00032699 | 3238.7286 | 2.4771e-09 | 0.00024771 | 3238.7286
9 | DDT | C1=CC(=CC=C1C(C2=CC=C(C=C2)Cl)C(Cl)(Cl)Cl)Cl |  | wolfe N.L. et al Environ. Sci. Technol. 11, 1077, 1977. | the pH 3.9 reaction was in five percent acetonitrle-water solvent; the pH 12.1 is second order rate, units in M-1s-1 | 27 | 300.15 | 13.9347 | 24.69 | 3.9 |  | 1.9e-09 | sec^-1 | 1.5092e-10 | 1.5092e-05 | 70169.8773 | 1.1433e-10 | 1.1433e-05 | 51300.1457 | 51300.1457 | 26685.8304 | [16 empty] | 12.1 |  | 0.0099 | M^-1 sec^-1 | 1.1505e-07 | 0.0099 | 106.9718 | 7.4997e-08 | 0.0074997 | 106.9718 | [5 empty] | dichlorodiphenyldichloroethylene | C1=CC(=CC=C1C(=C(Cl)Cl)C2=CC=C(C=C2)Cl)Cl
[6 empty] | 95 | 368.15 | 12.138 | 24.69 | 3.9 |  | 8.6e-06 | sec^-1 | 6.8312e-07 | 0.068312 | 32430.4141 | 2.4738e-10 | 2.4738e-05
10 | 1,1,2,2-Tetrachloroethane | C(C(Cl)Cl)(Cl)Cl |  | Cooper W.J. Et al Environ. Sci. Technol. 1987, 21, 1112-1114 |  | 95 | 368.15 | 12.138 | 21.77 | [28 empty] | 5 |  | 0.153 | hr-1 | 0.425 | 583.9221 | 1.4864 | 5.3974e-06 | 0.53974 | 1.2803 | 1.3177 | 0.28123 |  |  |  | 1,1,2-Trichloroethene | C(=C(Cl)Cl)Cl
[6 empty] | 80 | 353.15 | 12.4748 | 21.77 | [28 empty] | 5 |  | 0.0212 | hr-1 | 0.058889 | 175.7376 | 1.3954 | 5.7493e-06 | 0.57493
[6 empty] | 70 | 343.15 | 12.7158 | 21.77 | [28 empty] | 5 |  | 0.00522 | hr-1 | 0.0145 | 75.3595 | 1.3177 | 6.0883e-06 | 0.60883
[6 empty] | 60 | 333.15 | 12.9712 | 21.77 | [28 empty] | 6.85 |  | 0.0828 | hr-1 | 0.0032488 | 30.4019 | 1.2528 | 6.4038e-06 | 0.64038
[6 empty] | 50 | 323.15 | 13.2424 | 21.77 | [28 empty] | 6.85 |  | 0.0123 | hr-1 | 0.00048262 | 8.4331 | 1.6325 | 4.9142e-06 | 0.49142
[6 empty] | 40 | 313.15 | 13.5309 | 21.77 | [28 empty] | 8.82 |  | 0.294 | hr-1 | 0.00012361 | 4.1972 | 1.111 | 7.2208e-06 | 0.72208
[6 empty] | 30 | 303.15 | 13.8385 | 21.77 | [28 empty] | 8.88 |  | 0.076 | hr-1 | 2.783e-05 | 1.9186 | 0.76651 | 1.0466e-05 | 1.0466
3 | 2,2-Dichloropropane | CC(C)(Cl)Cl |  | Queen, A and Robertson, R.E. J. Am. Chem. Soc. 88, 1363, 1966 |  | 29.82 | 302.97 | 13.8442 | 27.59 | [15 empty] | 7 |  | 1.895e-05 | sec^-1 | 1.895e-05 | 0.88806 | 9.0337e-06 | 0.96256 | 0.96002 | 0.06916
[6 empty] | 40.324 | 313.474 | 13.5213 | 27.59 | [15 empty] | 7 |  | 8.449e-05 | sec^-1 | 8.449e-05 | 0.92497 | 8.6733e-06
[6 empty] | 50.267 | 323.417 | 13.2349 | 27.59 | [15 empty] | 7 |  | 0.0003065 | sec^-1 | 0.0003065 | 0.99508 | 8.0622e-06
[6 empty] | 55.203 | 328.353 | 13.0992 | 27.59 | [15 empty] | 7 |  | 0.000558 | sec^-1 | 0.000558 | 1.0421 | 7.6983e-06
[13 empty] | Average |  |  | 51300.1457 |  |  | 51300.1457 | [5 empty] | Average |  |  | Average |  | 3650.0185 |  | 8436.5278 | [5 empty] | Average |  |  | Average |  |  | 13380.1 |  |  | 33448.3295 | [5 empty] | Average
[13 empty] | STDEV |  |  | 26685.8304 | [8 empty] | STDEV |  |  | STDEV |  | 8960.3406 |  | 12473.9068 | [5 empty] | STDEV |  |  | STDEV |  |  | 41145.375 |  |  | 64682.7764 | [5 empty] | STDEV
[13 empty] | Median |  |  | 51300.1457 |  |  | 51300.1457 | [5 empty] | Median |  |  | Median |  | 62.3028 |  | 379.5553 | [5 empty] | Median |  |  | Median |  |  | 1.4409 |  |  | 1672.8502 | [5 empty] | Median
[13 empty] | n |  |  | 2 |  |  | 1 | [5 empty] | n |  |  | n |  | 21 |  | 9 | [5 empty] | n |  |  | n |  |  | 10 |  |  | 4 | [5 empty] | n
[13 empty] | min |  |  | 32430.4141 |  |  | 51300.1457 | [5 empty] | min |  |  | min |  | 0.17531 |  | 0.18052 | [5 empty] | min |  |  | min |  |  | 0.76651 |  |  | 1.2803 | [5 empty] | min
[13 empty] | max |  |  | 70169.8773 |  |  | 51300.1457 | [5 empty] | max |  |  | max |  | 26303.3994 |  | 26303.3994 | [5 empty] | max |  |  | max |  |  | 130446.3371 |  |  | 130446.3371 | [5 empty] | max
[31 empty] | IQ deviation | 22384.8004 | [13 empty] | IQ deviation | 34960.0818
[31 empty] | outlier min | 0 | [13 empty] | outlier min | 0
[31 empty] | outlier max | 49626.1161 | [13 empty] | outlier max | 78585.0302 | Outlier Flag
[41 empty] | Average | [5 empty] | 1115.6602
[41 empty] | STDEV | [5 empty] | 1839.3904
[41 empty] | Median | [5 empty] | 106.9718
[41 empty] | n | [5 empty] | 3
[41 empty] | min | [5 empty] | 1.2803
[41 empty] | max | [5 empty] | 3238.7286

## 3_Epoxide
Epoxide Hydrolysis | [9 empty] | Reported Measurements under Acidic Conditions |  |  |  | Units Conversion |  | Temperature corrected to 25 degC | [8 empty] | Neutral Hydrolysis |  |  |  | Units Conversion | Temperature corrected to 25 degC | [7 empty] | Reported Measurements under Basic Conditions |  |  |  | Units Conversion |  | Temperature corrected to 25 degC
[14 empty] | pH 5 |  | pH 5 | pH 5 |  | Compound Half-Life | [12 empty] | Compound Half-Life | [9 empty] | pH 9 |  | pH 9 | pH 9 |  | Compound Half-Life
| Name | SMILES | Functional Group | Citation | Comments | Measurement Temperature | Measurement Temperature | pKw | Ea | pH | Half-life | Degradation Rate | Rate Constant Units | First-order Rate Constant | Second-order Rate Constant | Half-life | First-order Rate Constant | Second-order Rate Constant | MEAN | MEDIAN | SD | Products at pH 5 | Product SMILES | Notes about product distribution | pH | Half-life | Degradation Rate | Rate Constant Units | First-order Rate Constant | Half-life | First-order Rate Constant | MEAN | MEDIAN | SD | Products at pH 7 | Product SMILES | Notes about product distribution | pH | Half-life | Degradation rate | Rate Constant Units | First-order Rate Constant | Second-order Rate Constant | Half-life | First-order Rate Constant | Second-order Rate Constant | MEAN | MEDIAN | SD | Products at pH 9 | Product SMILES | Notes about product distribution | Overall Product(s) | Product(s) SMILES | Notes
[6 empty] | (deg C) | (K) |  | (kcal/mol) |  | (days) |  |  | (sec^-1) | (M^-1 sec^-1) | (days) | (sec^-1) | (M^-1 sec^-1) | (days) | (days) | (days) |  |  |  |  | (days) |  |  | (sec^-1) | (days) | (sec^-1) | (days) | (days) | (days) |  |  |  |  | (days) |  |  | (sec^-1) | (M^-1 sec^-1) | (days) | (sec^-1) | (M^-1 sec^-1) | (days) | (days) | (days)
1 | (1aR,6R,7S,7aS)‐1aH,6H,7H,7aH‐naphtho[1,2‐b]oxirene‐6,7‐diol | O[C@@H]1[C@@H]2O[C@@H]2C2=C(C=CC=C2)[C@H]1O | epoxide | Becker A.R. et al J. Am. Chem. Soc. 101, 19, 5679-5686, 1979 | compound #2 in paper, Fig 1 | 30 | 303.15 | 13.8385 | 15.4 | 5 |  | 0.00031623 | sec^-1 | 0.00031623 | 31.6228 | 0.038949 | 0.00020598 | 20.5976 | 0.038949 | [5 empty] | 7 |  | 1e-05 | sec^-1 | 1e-05 | 1.2317 | 6.5135e-06 | 1.2317 | 1.2317 | 0
[6 empty] | 30 | 303.15 | 13.8385 | 15.4 | [15 empty] | 9 |  | 1e-05 | sec^-1 | 1e-05 | 1.2317 | 6.5135e-06
2 | 7‐oxabicyclo[4.1.0]hept‐2‐ene | C1CC2OC2C=C1 | epoxide | Whalen D.L. J. Am. Chem. Soc. 95(10), 3432, 1973 | µ = 1, KCl; average of 10 runs at pH 10-12, units are sec-1 | 25 | 298.15 | 14 | 17.67 | [15 empty] | 11 |  | 0.00022 | sec^-1 | 0.00022 | 0.036466 | 0.00022 | 0.036466 | [20 empty] | cyclohex‐3‐ene‐1,2‐diol | OC1CCC=CC1O | in acidic pH, 55% of this is formed; in pH 9-12, its 98%
[5 empty] | µ = 1, KCl; average of 4 runs at pH 5.65 in cyanomethylamine buffer, units are M-1Sec-1 | 25 | 298.15 | 14 | 17.67 | 5.65 |  | 16400 | M^-1 sec^-1 | 0.164 | 16400 | 4.8918e-05 | 0.164 | 16400 | 4.8918e-05 | [33 empty] | cyclohex-2-ene-1,4-diol | OC1CCC(O)C=C1 | in acidic pH, 45% of this is formed; in pH 9-12, its 2%
3 | (2Z)-9-oxabicyclo[6.1.0]non-2-ene | C1CCC2OC2\C=C/C1 | epoxide | Whalen D.L. J. Am. Chem. Soc. 95(10), 3432, 1973 | µ= 0.1, NaCl; rate is M-1Sec-1 | 25 | 298.15 | 14 | 17.67 |  |  | 3.55 | M^-1 sec^-1 | 3.55e-05 | 3.55 | 0.22599 | 3.55e-05 | 3.55 | 0.22599 | [33 empty] | (3Z)‐cyclooct‐3‐ene‐1,2‐diol | OC1CCCC\C=C/C1O | equal amounts of all three products formed
[53 empty] | (2Z)-cyclooct-2-ene-1,4-diol | OC1CCCCC(O)\C=C/1
[53 empty] | (2Z,4Z)-cycloocta-2,4-dien-1-ol | OC1CCC\C=C/C=C\1
4 | (3S,5R,6S,7R)-4-oxahexacyclo[11.6.2.0²,⁸.0³,⁵.0¹⁰,²⁰.0¹⁷,²¹]henicosa-1(19),2(8),9,11,13,15,17,20-octaene-6,7-diol | O[C@@H]1[C@H]2O[C@H]2C2=C(C=C3C=CC4=CC=CC5=CC=C2C3=C45)[C@H]1O | epoxide | Whalen D.L. et al J. Am. Chem. Soc. 99(16), 5522, 1977 | 0.1M NaClO4 and 10^-4 M EDTA. Raw rates are log (kobs) s-1 | 25 | 298.15 | 14 | 17.67 | 4 |  | 0.079433 | sec^-1 | 0.0079433 | 794.3282 | 0.00101 | 0.0079433 | 794.3282 | 0.00101 | [5 empty] | 7 |  | 0.025119 | sec^-1 | 0.025119 | 0.00031938 | 0.025119 | 0.00031938 | 0.00031938 | 0
[6 empty] | 25 | 298.15 | 14 | 17.67 | [15 empty] | 9 |  | 0.025119 | sec^-1 | 0.025119 | 0.00031938 | 0.025119
5 | (3R,5S,6S,7R)‐4‐oxahexacyclo[11.6.2.0²,⁸.0³,⁵.0¹⁰,²⁰.0¹⁷,²¹]henicosa‐1(20),2(8),9,11,13,15,17(21),18‐octaene‐6,7‐diol | O[C@@H]1[C@@H]2O[C@@H]2C2=C(C=C3C=CC4=CC=CC5=C4C3=C2C=C5)[C@H]1O | epoxide | Whalen D.L. et al J. Am. Chem. Soc. 99(16), 5522, 1977 | 0.1M NaClO4 and 10^-4 M EDTA. Raw rates are log (kobs) s-1 | 25 | 298.15 | 14 | 17.67 | 4.1 |  | 0.12589 | sec^-1 | 0.015849 | 1584.8932 | 0.00050619 | 0.015849 | 1584.8932 | 0.00050619 | [5 empty] | 7 |  | 0.00063096 | sec^-1 | 0.00063096 | 0.012715 | 0.00063096 | 0.012715 | 0.012715 | 0
[6 empty] | 25 | 298.15 | 14 | 17.67 | [15 empty] | 9 |  | 0.00063096 | sec^-1 | 0.00063096 | 0.012715 | 0.00063096
6 | Ethylene oxide | C1CO1 | epoxide | Bogyo D.A. et al EPA-560/11-80-005, 1980; Bronsted J.N. et al J. Amer. Chem. Soc. 51, 428-461, 1929. | activation energy is for acid catalysis from Long et. al J. Am. Chem. Soc., 1957, 79 (10), 2362–2364 | 20 | 293.15 | 14.167 | 18.99 | NR |  | 0.00533 | M^-1sec^-1 | 5.33e-08 | 0.00533 | 87.1298 | 9.2076e-08 | 0.0092076 | 88.1346 | 88.1346 | 1.4209 |  |  |  | 7 |  | 3.6e-07 | sec^-1 | 3.6e-07 | 12.9001 | 6.219e-07 | 12.9178 | 12.5627 | 1.0654
|  |  |  | Bogyo D.A. et al EPA-560/11-80-005, 1980; Long F.A. and Pritchard J.G. J. Am. Chem. Soc. 78, 2663-2667, 1956. | activation energy is for acid catalysis from Long et. al J. Am. Chem. Soc., 1957, 79 (10), 2362–2365 | 25 | 298.15 | 14 | 18.99 | NR |  | 0.009 | M^-1sec^-1 | 9e-08 | 0.009 | 89.1393 | 9e-08 | 0.009 | [6 empty] | 7 |  | 5.56e-07 | sec^-1 | 5.56e-07 | 14.429 | 5.56e-07 | [8 empty] | 1.05 | M^-1 sec^-1 | 1.05e-05 | 1.05 | 0.76405 | 1.05e-05 | 1.05 | 0.76405
|  |  |  | Bogyo D.A. et al EPA-560/11-80-005, 1980; Long F.A. and Pritchard J.G. J. Am. Chem. Soc. 78, 2663-2667, 1956. | activation energy is for acid catalysis from Long et. al J. Am. Chem. Soc., 1957, 79 (10), 2362–2366 | 60 | 333.15 | 12.9712 | 18.99 | [15 empty] | 7 |  | 1.92e-05 | sec^-1 | 1.92e-05 | 12.117 | 6.6209e-07
|  |  |  | Bogyo D.A. et al EPA-560/11-80-005, 1980; Long F.A. and Pritchard J.G. J. Am. Chem. Soc. 78, 2663-2667, 1956. | activation energy is for acid catalysis from Long et. al J. Am. Chem. Soc., 1957, 79 (10), 2362–2367 | 70 | 343.15 | 12.7158 | 18.99 | [15 empty] | 7 |  | 4.39e-05 | sec^-1 | 4.39e-05 | 12.2253 | 6.5622e-07
7 | propylene oxide | CC1CO1 | epoxide | Bogyo D.A. et al EPA-560/11-80-005, 1980; Koskikallio J. and Whalley E. Can. J. Chem. 37, 783-787, 1959. | activation energy is for acid catalysis from Long et. al J. Am. Chem. Soc., 1957, 79 (10), 2362–2369 | 25 | 298.15 | 14 | 18.62 | [15 empty] | 7 |  | 6.9e-07 | sec^-1 | 6.9e-07 | 11.6269 | 6.9e-07 | 11.3812 | 11.6269 | 0.95657 | [5 empty] | 8.7e-05 | M^-1 sec^-1 | 8.7e-10 | 8.7e-05 | 9221.3067 | 8.7e-10 | 8.7e-05 | 9531.3409 | 9531.3409 | 438.4546
|  |  |  | Bogyo D.A. et al EPA-560/11-80-005, 1980; Ross W.C>J. J. Chem. Soc. 2257-2271, 1950. | activation energy is for acid catalysis from Long et. al J. Am. Chem. Soc., 1957, 79 (10), 2362–2370 | 37 | 310.15 | 13.6211 | 18.62 | NR |  | 0.124 | M^-1sec^-1 | 1.24e-06 | 0.124 | 21.8256 | 3.6757e-07 | 0.036757 | 19.3578 | 18.1648 | 2.1376 |  |  |  | 7 |  | 2.22e-06 | sec^-1 | 2.22e-06 | 12.1909 | 6.5808e-07 | [8 empty] | 0.000275 | M^-1 sec^-1 | 6.5801e-09 | 0.000275 | 9841.3751 | 8.1518e-10 | 8.1518e-05
|  |  |  | Bogyo D.A. et al EPA-560/11-80-005, 1980; Koskikallio J. and Whalley E. Can. J. Chem. 37, 783-787, 1959. | activation energy is for acid catalysis from Long et. al J. Am. Chem. Soc., 1957, 79 (10), 2362–2371 | 60 | 333.15 | 12.9712 | 18.62 | [15 empty] | 7 |  | 2.11e-05 | sec^-1 | 2.11e-05 | 10.3257 | 7.7695e-07
[6 empty] | 30 | 303.15 | 13.8385 | 18.62 | NR |  | 0.0745 | M^-1sec^-1 | 7.45e-07 | 0.0745 | 18.0829 | 4.4365e-07 | 0.044365
[6 empty] | 40 | 313.15 | 13.5309 | 18.62 | NR |  | 0.199 | M^-1sec^-1 | 1.99e-06 | 0.199 | 18.1648 | 4.4165e-07 | 0.044165
[13 empty] | Average |  |  | 23.4609 |  |  | 15.3941 | [5 empty] | Average |  |  | Average |  | 6.3101 |  | 4.2634 | [5 empty] | Average |  |  | Average |  |  | 6354.482 |  |  | 4766.0525 | [5 empty] | Average
[13 empty] | STDEV |  |  | 35.2241 |  |  | 32.8725 | [5 empty] | STDEV |  |  | STDEV |  | 6.2444 |  | 6.1459 | [5 empty] | STDEV |  |  | STDEV |  |  | 5511.2085 |  |  | 6739.1355 | [5 empty] | STDEV
[13 empty] | Median |  |  | 9.1544 |  |  | 0.038949 | [5 empty] | Median |  |  | Median |  | 5.7787 |  | 0.63407 | [5 empty] | Median |  |  | Median |  |  | 9221.3067 |  |  | 4766.0525 | [5 empty] | Median
[13 empty] | n |  |  | 10 |  |  | 7 | [5 empty] | n |  |  | n |  | 14 |  | 6 | [5 empty] | n |  |  | n |  |  | 3 |  |  | 2 | [5 empty] | n
[13 empty] | min |  |  | 4.8918e-05 |  |  | 4.8918e-05 | [5 empty] | min |  |  | min |  | 0.00031938 |  | 0.00031938 | [5 empty] | min |  |  | min |  |  | 0.76405 |  |  | 0.76405 | [5 empty] | min
[13 empty] | max |  |  | 89.1393 |  |  | 88.1346 | [5 empty] | max |  |  | max |  | 14.429 |  | 12.9178 | [5 empty] | max |  |  | max |  |  | 9841.3751 |  |  | 9531.3409 | [5 empty] | max
[18 empty] | IQ deviation | 9.7911 | [11 empty] | IQ deviation | 8.8251 | [13 empty] | IQ deviation | 4765.2884
[18 empty] | outlier min | 0 | [11 empty] | outlier min | 0 | [13 empty] | outlier min | 0
[18 empty] | outlier max | 21.5794 | Outlier Flag | [10 empty] | outlier max | 20.0494 | [13 empty] | outlier max | 15249.687
[13 empty] | Average | [5 empty] | 3.2707
[13 empty] | STDEV | [5 empty] | 7.8815
[13 empty] | Median | [5 empty] | 0.019979
[13 empty] | n | [5 empty] | 6
[13 empty] | min | [5 empty] | 4.8918e-05
[13 empty] | max | [5 empty] | 19.3578

## 4_OPEster1
Organophosphorus Ester Hydrolysis 1 | [9 empty] | Reported Measurements under Acidic Conditions |  |  |  | Units Conversion |  | Temperature corrected to 25 degC | [8 empty] | Neutral Hydrolysis |  |  |  | Units Conversion | Temperature corrected to 25 degC | [7 empty] | Reported Measurements under Basic Conditions |  |  |  | Units Conversion |  | Temperature corrected to 25 degC
[14 empty] | pH 5 |  | pH 5 | pH 5 |  | Compound Half-Life | [12 empty] | Compound Half-Life | [9 empty] | pH 9 |  | pH 9 | pH 9 |  | Compound Half-Life
| Name | SMILES | Functional Group | Citation | Comments | Measurement Temperature | Measurement Temperature | pKw | Ea | pH | Half-life | Degradation Rate | Rate Constant Units | First-order Rate Constant | Second-order Rate Constant | Half-life | First-order Rate Constant | Second-order Rate Constant | MEAN | MEDIAN | SD | Products at pH 5 | Product SMILES | Notes about product distribution | pH | Half-life | Degradation Rate | Rate Constant Units | First-order Rate Constant | Half-life | First-order Rate Constant | MEAN | MEDIAN | SD | Products at pH 7 | Product SMILES | Notes about product distribution | pH | Half-life | Degradation rate | Rate Constant Units | First-order Rate Constant | Second-order Rate Constant | Half-life | First-order Rate Constant | Second-order Rate Constant | MEAN | MEDIAN | SD | Products at pH 9 | Product SMILES | Notes about product distribution | Overall Product(s) | Product(s) SMILES | Notes
[6 empty] | (deg C) | (K) |  | (kcal/mol) |  | (days) |  |  | (sec^-1) | (M^-1 sec^-1) | (days) | (sec^-1) | (M^-1 sec^-1) | (days) | (days) | (days) |  |  |  |  | (days) |  |  | (sec^-1) | (days) | (sec^-1) | (days) | (days) | (days) |  |  |  |  | (days) |  |  | (sec^-1) | (M^-1 sec^-1) | (days) | (sec^-1) | (M^-1 sec^-1) | (days) | (days) | (days)
1 | phosmet | COP(=S)(OC)SCN1C(=O)C2=CC=CC=C2C1=O |  | EFSA Phosmet May 2004 | Larson, R.A. and E.J. Weber. Reaction Mechanisms in Environmental Organic Chemistry. Boca Raton: CRC Press, Inc., 1994. | 25 | 298.15 | 14 | 17.5 | 5 | 7.4583 |  | days | 1.0756e-06 | 0.10756 | 7.4583 | 1.0756e-06 | 0.10756 | 8.0164 | 8.0164 | 0.78921 |  |  |  | 7 | 0.39167 |  | days | 2.0483e-05 | 0.39167 | 2.0483e-05 | 0.40877 | 0.40877 | 0.024181 |  |  |  | 9 | 0.0038194 |  | days | 0.0021004 | 210.0446 | 0.0038194 | 0.0021004 | 210.0446 | 0.0086435 | 0.0086435 | 0.0068223 |  |  |  | Phthalamic acid | C1=CC=C(C(=C1)C(=O)N)C(=O)O
[6 empty] | 40 | 313.15 | 13.5309 | 17.5 | 5 | 2.0833 |  | days | 3.8508e-06 | 0.38508 | 8.5745 | 9.3563e-07 | 0.093563 | [6 empty] | 7 | 0.10347 |  | days | 7.7533e-05 | 0.42586 | 1.8838e-05 | [6 empty] | 9 | 0.0011111 |  | days | 0.0072203 | 245.1701 | 0.013468 | 0.00059569 | 59.5689
2 | chlorpyrifos | CCOP(=S)(OCC)OC1=NC(=C(C=C1Cl)Cl)Cl |  | Wu J et al Israel Journal of Chemistry Vol. 42 2002. 99–107; 059101_Chlorpyrifos_(source Hydrolysis Information) | Milli-Q water low chlorpyrifos conc (0.25 microM) | 23 | 296.15 | 14.0661 | 17.5 | 6.5 | 56.8 |  | days | 4.4665e-06 | 0.44665 | 1.4714 | 5.4525e-06 | 0.54525 | 43.4374 | 2.4756 | 91.4327 | [25 empty] | 33.7934 | 16 | 38.9383
[5 empty] | Milli-Q water high chlorpyrifos conc (1 microM) | 23 | 296.15 | 14.0661 | 17.5 | 6.5 | 157.5 |  | days | 1.6108e-06 | 0.16108 | 4.0799 | 1.9663e-06 | 0.19663
[5 empty] | 0.01 M CaCl2 low chlorpyrifos conc (0.25 microM) | 23 | 296.15 | 14.0661 | 17.5 | 6.3 | 52.9 |  | days | 3.0259e-06 | 0.30259 | 2.1718 | 3.6939e-06 | 0.36939
[5 empty] | 0.01 M CaCl2 high chlorpyrifos conc (1 microM) | 23 | 296.15 | 14.0661 | 17.5 | 6.3 | 60.3 |  | days | 2.6546e-06 | 0.26546 | 2.4756 | 3.2406e-06 | 0.32406
[5 empty] | filtered Cedar River water low chlorpyrifos conc (0.25 microM) | 23 | 296.15 | 14.0661 | 17.5 | [28 empty] | 8.05 | 39.2 |  | days | 1.824e-06 | 0.2124 | 3.094 | 2.5929e-06 | 0.25929
[5 empty] | filtered Cedar River water high chlorpyrifos conc (1 microM) | 23 | 296.15 | 14.0661 | 17.5 | [28 empty] | 8.05 | 27.1 |  | days | 2.6384e-06 | 0.30724 | 2.139 | 3.7507e-06 | 0.37507
|  |  |  | Hui, Tay, Ariffin, Marinah, and Tahir, Norhayati. Hydrolysis of Chlorpyrifos in aqueous solutions at different temperatures and pH. The Malaysian Journal of Analytical Sciences, Vol 14 No 2 (2010): 50-55. Temp. is +/- 1 |  | 29 | 302.15 | 13.8704 | 17.5 | 4 | 14 |  | days | 5.7304e-08 | 0.0057304 | 206.9883 | 3.8758e-08 | 0.0038758 | [6 empty] | 7 | 11.3 |  | days | 7.0996e-07 | 16.7069 | 4.8019e-07 | 56.4536 | 68.5538 | 26.6963 |  |  |  | 10 | 4.57 |  | days | 1.7555e-07 | 0.013024 | 91.0705 | 8.8091e-08 | 0.0088091
|  |  |  | Chlorpyrifos - WHO Specifications and evaluations for public health pesticides, 2002 | The EPA Sub. N 161-1 Method, pH independent pH5-7 | 25 | 298.15 | 14 | 17.5 | [15 empty] | 5 | 72 |  | days | 1.1142e-07 | 72 | 1.1142e-07
|  |  |  | Chlorpyrifos - WHO Specifications and evaluations for public health pesticides, 2002 | The EPA Sub. N 161-1 Method, pH independent pH5-7 | 25 | 298.15 | 14 | 17.5 | [15 empty] | 7 | 72 |  | days | 1.1142e-07 | 72 | 1.1142e-07 | [6 empty] | 9 | 16 |  | days | 5.0141e-07 | 0.050141 | 16 | 5.0141e-07 | 0.050141 | [6 empty] | 2-isopropyl-4-methyl-6-hydroxypyrimidine | CC(C)C1=NC(C)=CC(O)=N1
[5 empty] | The EPA test method CS5000 | 30 | 303.15 | 13.8385 | 17.5 | [15 empty] | 7 | 40 |  | days | 2.0056e-07 | 65.1077 | 1.2322e-07 | [6 empty] | 9 | 24 |  | days | 3.3427e-07 | 0.023045 | 56.6635 | 1.4158e-07 | 0.014158
4 | fenamiphos | CCOP(=O)(NC(C)C)OC1=CC(C)=C(SC)C=C1 |  | EFSA Fenamiphos 10-11-2012 |  | 25 | 298.15 | 14 | 17.5 | 5 | 245 |  | days | 3.2745e-08 | 0.0032745 | 245 | 3.2745e-08 | 0.0032745 | 245 | [5 empty] | 7 | 301 |  | days | 2.6653e-08 | 301 | 2.6653e-08 | 301 | [5 empty] | 9 | 235 |  | days | 3.4138e-08 | 0.0034138 | 235 | 3.4138e-08 | 0.0034138 | 235 | [5 empty] | fenamiphosphenol | CSC1=C(C)C=C(O)C=C1
5 | fenitrothion | COP(=S)(OC)OC1=CC(C)=C(C=C1)N(=O)=O |  | EFSA 105901 Fenitrothion | Ito, M. Takahashi, N. and Mikami, N. 1988. Following Range for Half-life @ pH 5: 191-200 days, @ pH 7: 180-186 days and @ pH 9: 100-101 days. | 25 | 298.15 | 14 | 17.5 | 5 | 196 |  | days | 4.0931e-08 | 0.0040931 | 196 | 4.0931e-08 | 0.0040931 | 196 | [5 empty] | 7 | 183 |  | days | 4.3839e-08 | 183 | 4.3839e-08 | 183 | [5 empty] | 9 | 101 |  | days | 7.9431e-08 | 0.0079431 | 101 | 7.9431e-08 | 0.0079431 | 101 | [5 empty] | NMC | CC1=C(C=CC(O)=C1)N(=O)=O
7 | Pirimiphos-methyl | CCN(CC)C1=NC(=CC(=N1)OP(=S)(OC)OC)C |  | EFSA 108102 Pirimiphos-methyl |  | 25 | 298.15 | 14 | 17.5 | 5 | 7 |  | days | 1.1461e-06 | 0.11461 | 7 | 1.1461e-06 | 0.11461 | 13.5 | 13.5 | 9.1924 |  |  |  | 7 | 117 |  | days | 6.8569e-08 | 117 | 6.8569e-08 | 117 | [5 empty] | 9 | 75 |  | days | 1.0697e-07 | 0.010697 | 75 | 1.0697e-07 | 0.010697 | 75 | [5 empty] | O-2-diethyl amino-6-methylpyrimidin-4-yl O-methylphosphorothionate | CCN(CC)C1=NC(C)=CC(OP(O)(=S)OC)=N1
[6 empty] | 25 | 298.15 | 14 | 17.5 | 4 | 2 |  | days | 4.0113e-07 | 0.040113 | 20 | 4.0113e-07 | 0.040113
8 | Dichlorvos | COP(=O)(OC)OC=C(Cl)Cl |  | EFSA 108102 Dichlorvos |  | 30 | 303.15 | 13.8385 | 17.5 | 5 | 2.08 | 3.8e-06 | sec^-1 | 3.8e-06 | 0.38 | 3.4364 | 2.3346e-06 | 0.23346 | 3.4364 | [5 empty] | 7 | 0.75 | 1.09e-05 | sec^-1 | 1.09e-05 | 1.198 | 6.6966e-06 | 0.9944 | 0.9944 | 0.28794 |  |  |  | 9 | 0.67 | 1.19e-05 | sec^-1 | 1.19e-05 | 0.8204 | 1.5917 | 5.0403e-06 | 0.50403 | 1.9107 | 1.9107 | 0.45109 |  |  |  | Dimethylphosphate | COP(O)(=O)OC
[6 empty] | 20 | 293.15 | 14.167 | 17.5 | [15 empty] | 7 | 1.3 | 6.13e-06 | sec^-1 | 6.13e-06 | 0.79079 | 1.0145e-05 | [6 empty] | 13 | 0.00054167 | 0.0148 | sec^-1 | 1.48e-06 | 0.21742 | 2.2296 | 3.5982e-06 | 0.35982
9 | Tolclfos-methyl | CC1=CC(=C(C(=C1)Cl)OP(=S)(OC)OC)Cl |  | EFSA 128905 Tolclfos-methyl | Major Hydrolysis Product is DM-TM and ph-CH3 compound is a daughter metabolite. 20 deg C and 25 Deg C are calculated half lifes using arrhenius eq. | 25 | 298.15 | 14 | 17.5 | 4 | 68 |  | days | 1.1798e-08 | 0.0011798 | 680 | 1.1798e-08 | 0.0011798 | 486.387 | 393.0508 | 221.0334 |  |  |  | 7 | 50 |  | days | 1.6045e-07 | 50 | 1.6045e-07 | 32.8715 | 24.5657 | 20.2259 |  |  |  | 9 | 55 |  | days | 1.4586e-07 | 0.014586 | 55 | 1.4586e-07 | 0.014586 | 211.7788 | 179.952 | 180.5879 |  |  |  | DM-TM | COP(O)(=S)OC1=C(Cl)C=C(C)C=C1Cl
[5 empty] | 20 deg C and 25 Deg C are calculated half lifes using arrhenius eq. | 20 | 293.15 | 14.167 | 17.5 | 4 | 126 |  | days | 6.3671e-09 | 0.00063671 | 761.3446 | 1.0537e-08 | 0.0010537 | [6 empty] | 7 | 97 |  | days | 8.2707e-08 | 58.6114 | 1.3688e-07 | [6 empty] | 9 | 102 |  | days | 7.8652e-08 | 0.011554 | 41.9547 | 1.9122e-07 | 0.019122
[6 empty] | 50 | 323.15 | 13.2424 | 17.5 | 4 | 4 |  | days | 2.0056e-07 | 0.020056 | 393.0508 | 2.0411e-08 | 0.0020411 | [6 empty] | 7 | 2.5 |  | days | 3.209e-06 | 24.5657 | 3.2658e-07 | [6 empty] | 9 | 3.2 |  | days | 2.507e-06 | 0.043807 | 179.952 | 4.4582e-08 | 0.0044582
[6 empty] | 62 | 335.15 | 12.9189 | 17.5 | 4 | 1.3 |  | days | 6.1712e-07 | 0.061712 | 338.915 | 2.3671e-08 | 0.0023671 | [6 empty] | 7 | 0.7 |  | days | 1.1461e-05 | 18.2493 | 4.3961e-07 | [6 empty] | 9 | 1 |  | days | 8.0225e-06 | 0.066556 | 314.2497 | 2.5529e-08 | 0.0025529
[6 empty] | 74 | 347.15 | 12.6177 | 17.5 | 4 | 0.4 |  | days | 2.0056e-06 | 0.20056 | 258.6246 | 3.102e-08 | 0.003102 | [6 empty] | 7 | 0.2 |  | days | 4.0113e-05 | 12.9312 | 6.204e-07 | [6 empty] | 9 | 0.3 |  | days | 2.6742e-05 | 0.1109 | 467.7377 | 1.7152e-08 | 0.0017152
10 | pyraclofos | CCCSP(=O)(OCC)Oc1cnn(c1)c2ccc(cc2)Cl |  | Australian pesticides and veterinary medicines authorty, Product Number 59304. http://apvma.gov.au/sites/default/files/publication/14146-prs-colleague.pdf accessed May 2015; xxxxxx_pyraclofos_(hydrolysis-DOCs)-NEW |  | 25 | 298.15 | 14 | 17.5 | 1.2 | 37 |  | days | 3.4364e-11 | 3.4364e-06 | 233454.2175 | 3.4364e-11 | 3.4364e-06 | 127657.2867 | 116783.1087 | 148358.3336 |  |  |  | 7 | 29 |  | days | 2.7664e-07 | 29 | 2.7664e-07 | 27.0422 | 27.0422 | 2.7688 |  |  |  | 9 | 0.5 |  | days | 1.6045e-05 | 1.6045 | 0.5 | 1.6045e-05 | 1.6045 | 0.73767 | 0.73767 | 0.33612
[6 empty] | 25 | 298.15 | 14 | 17.5 | 5 | 112 |  | days | 7.163e-08 | 0.007163 | 112 | 7.163e-08 | 0.007163
[6 empty] | 37 | 310.15 | 13.6211 | 17.5 | 1.2 | 14 |  | days | 9.082e-11 | 9.082e-06 | 276975.1341 | 2.8965e-11 | 2.8965e-06 | [6 empty] | 7 | 8 |  | days | 1.0028e-06 | 25.0843 | 3.1982e-07 | [6 empty] | 9 | 0.13 |  | days | 6.1712e-05 | 2.5791 | 0.97534 | 8.2254e-06 | 0.82254
[6 empty] | 37 | 310.15 | 13.6211 | 17.5 | 5 | 28 |  | days | 2.8652e-07 | 0.028652 | 87.7952 | 9.1378e-08 | 0.0091378
11 | Iprobenfos | CC(C)OP(=O)(OC(C)C)SCc1ccccc1 |  | Park BJ et al Korean Journal of Pesticide Science. 2(2), 1998, 39-44; xxxxxx_iprobenfos_(hydrolysis-DOCs)NO MAP-NEW |  | 25 | 298.15 | 14 | 17.5 | 4 | 95 |  | days | 8.4448e-09 | 0.00084448 | 950 | 8.4448e-09 | 0.00084448 | 944.4084 | 944.4084 | 7.9078 |  |  |  | 7.2 | 87 |  | days | 9.2213e-08 | 87 | 9.2213e-08 | 94.3526 | 94.3526 | 10.3981 |  |  |  | 9 | 81 |  | days | 9.9044e-08 | 0.0099044 | 81 | 9.9044e-08 | 0.0099044 | 186.8662 | 186.8662 | 149.7174
[6 empty] | 35 | 308.15 | 13.6822 | 17.5 | 4 | 36 |  | days | 2.2285e-08 | 0.0022285 | 938.8167 | 8.5454e-09 | 0.00085454 | [6 empty] | 7.2 | 39 |  | days | 2.0571e-07 | 101.7051 | 7.888e-08 | [6 empty] | 9 | 54 |  | days | 1.4857e-07 | 0.0071469 | 292.7324 | 2.7406e-08 | 0.0027406
12 | Diazinon | CCOP(=S)(OCC)Oc1cc(nc(n1)C(C)C)C |  | Park BJ et al Korean Journal of Pesticide Science. 2(2), 1998, 39-44; xxxxxx_iprobenfos_(hydrolysis-DOCs)NO MAP-NEW |  | 25 | 298.15 | 14 | 17.5 | [15 empty] | 7.2 | 2.1 |  | days | 3.8203e-06 | 2.1 | 3.8203e-06 | 2.3539 | 2.3539 | 0.35909 |  |  |  | 9 | 5.5 |  | days | 1.4586e-06 | 0.14586 | 5.5 | 1.4586e-06 | 0.14586 | 11.6946 | 11.6946 | 8.7605
[6 empty] | 35 | 308.15 | 13.6822 | 17.5 | [15 empty] | 7.2 | 1 |  | days | 8.0225e-06 | 2.6078 | 3.0763e-06 | [6 empty] | 9 | 3.3 |  | days | 2.4311e-06 | 0.11695 | 17.8892 | 4.4846e-07 | 0.044846
13 | Triazophos | CCOP(=S)(OCC)Oc1ncn(n1)c2ccccc2 |  | Kunde L et al J. Agric. Food Chem. 2004, 52, 5404-5411; 344600_triazophosl_EFSA |  | 35 | 308.15 | 13.6822 | 17.5 | 4 | 31.2 |  | days | 2.5713e-08 | 0.0025713 | 813.6412 | 9.86e-09 | 0.000986 | 299.6825 | 78.4955 | 446.5381 |  |  |  | 7 | 17.2 |  | days | 4.6643e-07 | 44.8546 | 1.7886e-07 | 44.8546 | [5 empty] | 8 | 7.5 |  | days | 1.0697e-05 | 0.51458 | 4.0657 | 1.9732e-06 | 0.19732 | 28.4601 | 10.8419 | 36.5413
[6 empty] | 35 | 308.15 | 13.6822 | 17.5 | 5 | 30.1 |  | days | 2.6653e-07 | 0.026653 | 78.4955 | 1.022e-07 | 0.01022 | [19 empty] | 9 | 2 |  | days | 4.0113e-06 | 0.19297 | 10.8419 | 7.3995e-07 | 0.073995
[6 empty] | 35 | 308.15 | 13.6822 | 17.5 | 6 | 26.5 |  | days | 3.0274e-06 | 0.30274 | 6.9107 | 1.1609e-06 | 0.11609 | [19 empty] | 10 | 1.3 |  | days | 6.1712e-07 | 0.029687 | 70.4726 | 1.1384e-07 | 0.011384
14 | Profenofos | CCCSP(=O)(OCC)Oc1ccc(cc1Cl)Br |  | 111401_Profenofos_(source Hydrolysis Information) |  | 25 | 298.15 | 14 | 17.5 | 5 | 106 |  | days | 7.5684e-08 | 0.0075684 | 106 | 7.5684e-08 | 0.0075684 | 106 | [5 empty] | 7 | 43 |  | days | 1.8657e-07 | 43 | 1.8657e-07 | 43 | [5 empty] | 9 | 0.33 |  | days | 2.4311e-05 | 2.4311 | 0.33 | 2.4311e-05 | 2.4311 | 0.33
[7 empty] | 273.15 | 14.8963 | 17.5
15 | chlorfenvinphos | CCOP(=O)(OCC)O/C(=C/Cl)/c1ccc(cc1Cl)Cl |  | 084101_Chlorfenvinphos_(source Hydrolysis Information) |  | 30 | 303.15 | 13.8385 | 17.5 | 1 | 48.96 |  | days | 1.6386e-11 | 1.6386e-06 | 796917.7691 | 1.0067e-11 | 1.0067e-06 | 398541.083 | 398541.083 | 563389.7124 |  |  |  | 7 | 53.1 |  | days | 1.5108e-07 | 86.4304 | 9.2821e-08 | 86.4304 | [5 empty] | 9 | 32.7 |  | days | 2.4534e-07 | 0.016914 | 77.204 | 1.0391e-07 | 0.010391 | 7475.6887 | 7475.6887 | 10463.0373
[6 empty] | 30 | 303.15 | 13.8385 | 17.5 | 5 | 101 |  | days | 7.9431e-08 | 0.0079431 | 164.3968 | 4.88e-08 | 0.00488 | [19 empty] | 13 | 0.63 |  | days | 1.2734e-09 | 8.7791e-05 | 14874.1733 | 5.3936e-10 | 5.3936e-05
16 | tetrachlorvinphos | COOP(=O)(O/C(=C\Cl)/c1cc(c(cc1Cl)Cl)Cl)OOC |  | Akhtar, MH J. Agric. Food Chem., Vol. 25, No. 4, 1977, 848-851; 083701_tetrachlorvinphos_(source Hydrolysis Information) |  | 27 | 300.15 | 13.9347 | 17.5 | 5.75 | 149.5833 |  | days | 3.016e-07 | 0.03016 | 32.386 | 2.4772e-07 | 0.024772 | 18.1229 | 18.1229 | 20.1711 | [16 empty] | 8 | 13.0667 |  | days | 6.1397e-06 | 0.52832 | 1.8488 | 4.3393e-06 | 0.43393 | 2.7019 | 2.7019 | 1.2064
[6 empty] | 27 | 300.15 | 13.9347 | 17.5 | 6.5 | 100.25 |  | days | 2.5306e-06 | 0.25306 | 3.8597 | 2.0785e-06 | 0.20785 | [6 empty] | 7.4 | 47.875 |  | days | 1.6757e-07 | 58.2886 | 1.3763e-07 | 58.2886 | [5 empty] | 9 | 2.5125 |  | days | 3.193e-06 | 0.27476 | 3.555 | 2.2567e-06 | 0.22567
17 | monocrotophos | C/C(=C\C(=N\C)\O)/OP(=O)(OC)OC |  | Lee P.W. et al J. Agric. Food Chem., Vol. 38(2), 1990, 567-573; 058901_monocrotophos_(source Hydrolysis Information) |  | 25 | 298.15 | 14 | 17.5 | 3 | 131 |  | days | 6.1241e-10 | 6.1241e-05 | 13100 | 6.1241e-10 | 6.1241e-05 | 6344.695 | 6135.087 | 7321.6152
[6 empty] | 35 | 308.15 | 13.6822 | 17.5 | 3 | 47 |  | days | 1.7069e-09 | 0.00017069 | 12256.7741 | 6.5454e-10 | 6.5454e-05 | [19 empty] | 9 | 26 |  | days | 3.0856e-07 | 0.014844 | 140.9452 | 5.692e-08 | 0.005692 | 72.9726 | 72.9726 | 96.1278
[5 empty] | distilled water for pH 6.6 entry | 25 | 298.15 | 14 | 17.5 | 6 | 134 |  | days | 5.987e-07 | 0.05987 | 13.4 | 5.987e-07 | 0.05987 | [6 empty] | 6.6 | 139 |  | days | 5.7716e-08 | 139 | 5.7716e-08 | 106.7056 | 107.3135 | 42.2514 |  |  |  | 9 | 5 |  | days | 1.6045e-06 | 0.16045 | 5 | 1.6045e-06 | 0.16045
[5 empty] | natural water for pH 7.6 entry | 25 | 298.15 | 14 | 17.5 | [15 empty] | 7.6 | 147 |  | days | 5.4575e-08 | 147 | 5.4575e-08
[5 empty] | distilled water for pH 6.6 entry | 35 | 308.15 | 13.6822 | 17.5 | 6 | 33 |  | days | 2.4311e-06 | 0.24311 | 8.6058 | 9.3222e-07 | 0.093222 | [6 empty] | 6.6 | 25 |  | days | 3.209e-07 | 65.1956 | 1.2305e-07
[5 empty] | natural water for pH 7.6 entry | 35 | 308.15 | 13.6822 | 17.5 | [15 empty] | 7.6 | 29 |  | days | 2.7664e-07 | 75.6269 | 1.0608e-07
18 | Oxydemeton-methyl | CCS(=O)CCSP(=O)(OC)OC |  | 058702_oxydemeton-methyl_(hydrolysis-docs)-NEW |  | 25 | 298.15 | 14 | 17.5 | 5 | 93.7 |  | days | 8.5619e-08 | 0.0085619 | 93.7 | 8.5619e-08 | 0.0085619 | 393.6247 | 287.5936 | 390.2668 |  |  |  | 7 | 39.6 |  | days | 2.0259e-07 | 39.6 | 2.0259e-07 | 36.715 | 36.996 | 5.0279 |  |  |  | 9 | 2.5 |  | days | 3.209e-06 | 0.3209 | 2.5 | 3.209e-06 | 0.3209 | 5.4157 | 2.5 | 5.0501
[6 empty] | 40 | 313.15 | 13.5309 | 17.5 | 5 | 21.7 |  | days | 3.697e-07 | 0.03697 | 89.3115 | 8.9826e-08 | 0.0089826 | [6 empty] | 7 | 7.5 |  | days | 1.0697e-06 | 30.868 | 2.599e-07 | [6 empty] | 9 | <1 |  | days
[5 empty] | pH4 in 0.01M Acetate buffer, pH in 0.01M Tris buffer and pH in 0.01 botate buffer | 50 | 323.15 | 13.2424 | 17.5 | 4 | 4.9 |  | days | 1.6373e-07 | 0.016373 | 481.4873 | 1.6662e-08 | 0.0016662 | [6 empty] | 7 | 3.5 |  |  | 2.2922e-06 | 34.3919 | 2.3327e-07 | [6 empty] | 9 | 0.2 |  | days | 4.0113e-05 | 0.70091 | 11.247 | 7.133e-07 | 0.07133
[5 empty] | pH4 in 0.01M Acetate buffer, pH in 0.01M Tris buffer and pH in 0.01 botate buffer | 25 | 298.15 | 14 | 17.5 | 4 | 91 |  | days | 8.816e-09 | 0.0008816 | 910 | 8.816e-09 | 0.0008816 | [6 empty] | 7 | 42 |  |  | 1.9101e-07 | 42 | 1.9101e-07 | [6 empty] | 9 | 2.5 |  | days | 3.209e-06 | 0.3209 | 2.5 | 3.209e-06 | 0.3209
19 | Phorate | CCOP(=S)(OCC)SCSCC |  | 057201_phorate_(hydrolysis-docs)-NEW |  | 10 | 283.15 | 14.5188 | 17.5 | 5 | 14.8 |  | days | 5.4206e-07 | 0.054206 | 3.0954 | 2.5918e-06 | 0.25918 | 2.6727 | 2.7277 | 0.67016 |  |  |  | 7 | 18.2 |  | days | 4.408e-07 | 3.8065 | 2.1076e-06 | 2.8633 | 2.806 | 0.77646 |  |  |  | 9 | 20.5 |  | days | 3.9134e-07 | 0.12922 | 1.2984 | 6.1787e-06 | 0.61787 | 1.9326 | 2.1261 | 0.42523
[6 empty] | 20 | 293.15 | 14.167 | 17.5 | 5 | 5.54 |  | days | 1.4481e-06 | 0.14481 | 3.3475 | 2.3966e-06 | 0.23966 | [6 empty] | 7 | 5.2 |  | days | 1.5428e-06 | 3.1421 | 2.5533e-06 | [6 empty] | 9 | 5.3 |  | days | 1.5137e-06 | 0.22236 | 2.18 | 3.6801e-06 | 0.36801
[6 empty] | 30 | 303.15 | 13.8385 | 17.5 | 5 | 1.16 |  | days | 6.916e-06 | 0.6916 | 1.8881 | 4.249e-06 | 0.4249 | [6 empty] | 7 | 1.25 |  | days | 6.418e-06 | 2.0346 | 3.943e-06 | [6 empty] | 9 | 0.92 |  | days | 8.7201e-06 | 0.60118 | 2.1721 | 3.6934e-06 | 0.36934
[5 empty] | martin and Heim 1999 (PA-630-005) | 25 | 298.15 | 14 | 17.5 | 5 | 2.36 |  | days | 3.3994e-06 | 0.33994 | 2.36 | 3.3994e-06 | 0.33994 | [6 empty] | 7 | 2.47 |  | days | 3.248e-06 | 2.47 | 3.248e-06 | [6 empty] | 9 | 2.08 |  | days | 3.857e-06 | 0.3857 | 2.08 | 3.857e-06 | 0.3857
20 | Naled | COP(=O)(OC)OC(C(Cl)(Cl)Br)Br |  | 034401_naled_(hydrolysis-DOCs)-NEW |  | 25 | 298.15 | 14 | 17.5 | 5 | 4 |  | days | 2.0056e-06 | 0.20056 | 4 | 2.0056e-06 | 0.20056 | 4 | [5 empty] | 7 | 0.64 |  | days | 1.2535e-05 | 0.64 | 1.2535e-05 | 0.64 | [5 empty] | 9 | 0.07 |  | days | 0.00011461 | 11.4608 | 0.07 | 0.00011461 | 11.4608 | 0.07
[13 empty] | Average |  |  | 30471.4996 |  |  | 31488.6678 | [5 empty] | Average |  |  | Average |  | 52.816 |  | 66.3875 | [8 empty] | Average |  |  | 420.8239 |  |  | 469.1868 | [5 empty] | Average
[13 empty] | STDEV |  |  | 129916.4699 |  |  | 99472.673 | [5 empty] | STDEV |  |  | STDEV |  | 61.0092 |  | 76.6301 | [8 empty] | STDEV |  |  | 2315.9312 |  |  | 1750.3235 | [5 empty] | STDEV
[13 empty] | Median |  |  | 91.5057 |  |  | 196 | [5 empty] | Median |  |  | Median |  | 39.6 |  | 43.9273 | [8 empty] | Median |  |  | 5.5 |  |  | 20.0774 | [5 empty] | Median
[13 empty] | n |  |  | 44 |  |  | 17 | [5 empty] | n |  |  | n |  | 39 |  | 18 | [8 empty] | n |  |  | 41 |  |  | 18 | [5 empty] | n
[13 empty] | min |  |  | 1.4714 |  |  | 2.6727 | [5 empty] | min |  |  | min |  | 0.39167 |  | 0.40877 | [8 empty] | min |  |  | 0.0038194 |  |  | 0.0086435 | [5 empty] | min
[13 empty] | max |  |  | 796917.7691 |  |  | 398541.083 | [5 empty] | max |  |  | max |  | 301 |  | 106.7056 | [8 empty] | max |  |  | 14874.1733 |  |  | 7475.6887 | [5 empty] | max
[18 empty] | IQ deviation | 472.887 | [11 empty] | IQ deviation | 83.464 | [13 empty] | IQ deviation | 92.5839
[18 empty] | outlier min | 0 | [11 empty] | outlier min | 0 | [13 empty] | outlier min | 0
[18 empty] | outlier max | 1236.3514 | Outlier Flag |  | 1236.3514 | [8 empty] | outlier max | 227.5481 | [13 empty] | outlier max | 223.7618 | Outlier Flag
[13 empty] | Average | [5 empty] | 197.4492 | [21 empty] | Average | [5 empty] | 45.9171
[13 empty] | STDEV | [5 empty] | 268.8432 | [21 empty] | STDEV | [5 empty] | 67.9802
[13 empty] | Median | [5 empty] | 74.7187 | [21 empty] | Median | [5 empty] | 8.5551
[13 empty] | n | [5 empty] | 14 | [21 empty] | n | [5 empty] | 16
[13 empty] | min | [5 empty] | 2.6727 | [21 empty] | min | [5 empty] | 0.0086435
[13 empty] | max | [5 empty] | 944.4084 | [21 empty] | max | [5 empty] | 211.7788

## 5_Acid_Halide
Acid Halide Hydrolysis | [9 empty] | Reported Measurements under Acidic Conditions |  |  |  | Units Conversion |  | Temperature corrected to 25 degC | [8 empty] | Neutral Hydrolysis |  |  |  | Units Conversion | Temperature corrected to 25 degC | [7 empty] | Reported Measurements under Basic Conditions |  |  |  | Units Conversion |  | Temperature corrected to 25 degC
[14 empty] | pH 5 |  | pH 5 | pH 5 |  | Compound Half-Life | [12 empty] | Compound Half-Life | [9 empty] | pH 9 |  | pH 9 | pH 9 |  | Compound Half-Life
| Name | SMILES | Functional Group | Citation | Comments | Measurement Temperature | Measurement Temperature | pKw | Ea | pH | Half-life | Degradation Rate | Rate Constant Units | First-order Rate Constant | Second-order Rate Constant | Half-life | First-order Rate Constant | Second-order Rate Constant | MEAN | MEDIAN | SD | Products at pH 5 | Product SMILES | Notes about product distribution | pH | Half-life | Degradation Rate | Rate Constant Units | First-order Rate Constant | Half-life | First-order Rate Constant | MEAN | MEDIAN | SD | Products at pH 7 | Product SMILES | Notes about product distribution | pH | Half-life | Degradation rate | Rate Constant Units | First-order Rate Constant | Second-order Rate Constant | Half-life | First-order Rate Constant | Second-order Rate Constant | MEAN | MEDIAN | SD | Products at pH 9 | Product SMILES | Notes about product distribution | Overall Product(s) | Product(s) SMILES | Notes
[6 empty] | (deg C) | (K) |  | (kcal/mol) |  | (days) |  |  | (sec^-1) | (M^-1 sec^-1) | (days) | (sec^-1) | (M^-1 sec^-1) | (days) | (days) | (days) |  |  |  |  | (days) |  |  | (sec^-1) | (days) | (sec^-1) | (days) | (days) | (days) |  |  |  |  | (days) |  |  | (sec^-1) | (M^-1 sec^-1) | (days) | (sec^-1) | (M^-1 sec^-1) | (days) | (days) | (days)
6 | Phosgene | C(=O)(Cl)Cl | acid halide | Prager et al J. Chem. Soc., Perkin Trans. 2, 2001, 1641–1647; W. H. Manogue and R. L. Pigford, AiChE J., 1960, 6, 494 |  | 20 | 293.15 | 14.167 | 19.05 | [15 empty] | 7 |  | 6 | sec^-1 | 6 | 7.7267e-07 | 10.3829 | 6.4389e-07 | 6.4389e-07 | 1.8212e-07
|  |  |  | Prager et al J. Chem. Soc., Perkin Trans. 2, 2001, 1641–1647; R. Mertens, C. von Sonntag, J. Lind and G. Merényi, Angew. Chem., Int. Ed. Engl., 1994, 33, 1259. |  | 20 | 293.15 | 14.167 | 19.05 | [15 empty] | 7 |  | 9 | sec^-1 | 9 | 5.1511e-07 | 15.5744
7 | Formyl chloride | C(=O)Cl | acid halide | Prager et al J. Chem. Soc., Perkin Trans. 2, 2001 |  | 20 | 293.15 | 14.167 | 19.05 | [15 empty] | 7 |  | 400 | sec^-1 | 400 | 1.159e-08 | 692.1939 | 1.159e-08
8 | Acetyl chloride | CC(=O)Cl | acid halide | Prager et al J. Chem. Soc., Perkin Trans. 2, 2001 |  | 20 | 293.15 | 14.167 | 19.05 | [15 empty] | 7 |  | 350 | sec^-1 | 350 | 1.3246e-08 | 605.6697 | 1.3246e-08
9 | Chloroacetyl chloride | C(C(=O)Cl)Cl | acid halide | Prager et al J. Chem. Soc., Perkin Trans. 2, 2001 |  | 20 | 293.15 | 14.167 | 19.05 | [15 empty] | 7 |  | 5.5 | sec^-1 | 5.5 | 8.4291e-07 | 9.5177 | 8.4291e-07
10 | Dichloroacetyl chloride | C(C(=O)Cl)(Cl)Cl | acid halide | Prager et al J. Chem. Soc., Perkin Trans. 2, 2001 |  | 20 | 293.15 | 14.167 | 19.05 | [15 empty] | 7 |  | 300 | sec^-1 | 300 | 1.5453e-08 | 519.1454 | 1.5453e-08
11 | Trichloroacetyl chloride | C(=O)(C(Cl)(Cl)Cl)Cl | acid halide | Prager et al J. Chem. Soc., Perkin Trans. 2, 2001 |  | 20 | 293.15 | 14.167 | 19.05 | [15 empty] | 7 |  | >350 | sec^-1 | >350
|  |  |  | Prager et al J. Chem. Soc., Perkin Trans. 2, 2001; C. George, J. Lagrange, P. Lagrange, P. Mirabel, C. Pallares and J. L. Ponche, J. Geophys. Res., 1998, 99, 1255. J. L. Ponche, J. Geophys. Res., 1998, 99, 1255. |  | 20 | 293.15 | 14.167 | 19.05 | [15 empty] | 7 |  | 325 | sec^-1 | 325 | 1.4265e-08 | 562.4075 | 1.4265e-08
12 | Oxalyl dichloride | C(=O)(C(=O)Cl)Cl | acid halide | Prager et al J. Chem. Soc., Perkin Trans. 2, 2001 |  | 20 | 293.15 | 14.167 | 19.05 | [15 empty] | 7 |  | >350 | sec^-1 | >350
13 | Succinyl dichloride | C(CC(=O)Cl)C(=O)Cl |  | Prager et al J. Chem. Soc., Perkin Trans. 2, 2001 |  | 20 | 293.15 | 14.167 | 19.05 | [15 empty] | 7 |  | 6 | sec^-1 | 6 | 7.7267e-07 | 10.3829 | 7.7267e-07
14 | Methyl thiochloroformate | CSC(Cl)=O | acid halide | Queen, A.; Nour, T.A.; Paddon-Row, M.N.; Preston, K. Kinetics of the hydrolysis of thiochloroformate esters in pure water. Can. J. Chem. 1970, 48, 522-527 | table 1, table 2 (last 2 columns b/c environmentally relevant temps), pure water | 4.616 | 277.766 | 14.7187 | 20.209 | [15 empty] | 7 |  | 47330 | sec^-1 | 47330 | 1.387e-11 | 578389.5228 | 1.1298e-11 | 1.1105e-11 | 1.1686e-12
[6 empty] | 20.053 | 293.203 | 14.1652 | 20.209 | [15 empty] | 7 |  | 457800 | sec^-1 | 457800 | 9.856e-12 | 813973.5796
[6 empty] | 18.148 | 291.298 | 14.2304 | 20.209 | [15 empty] | 7 |  | 353100 | sec^-1 | 353100 | 1.0185e-11 | 787664.7311
[6 empty] | 16.498 | 289.648 | 14.2875 | 20.209 | [15 empty] | 7 |  | 280000 | sec^-1 | 280000 | 1.0528e-11 | 762029.5658
[6 empty] | 15.41 | 288.56 | 14.3255 | 20.209 | [15 empty] | 7 |  | 241800 | sec^-1 | 241800 | 1.0679e-11 | 751211.7995
[6 empty] | 14.245 | 287.395 | 14.3665 | 20.209 | [15 empty] | 7 |  | 203300 | sec^-1 | 203300 | 1.1011e-11 | 728596.7809
[6 empty] | 13.605 | 286.755 | 14.3892 | 20.209 | [15 empty] | 7 |  | 184700 | sec^-1 | 184700 | 1.1199e-11 | 716333.7911
[6 empty] | 11.83 | 284.98 | 14.4526 | 20.209 | [15 empty] | 7 |  | 143200 | sec^-1 | 143200 | 1.1582e-11 | 692664.4612
[6 empty] | 10.881 | 284.031 | 14.4868 | 20.209 | [15 empty] | 7 |  | 124800 | sec^-1 | 124800 | 1.1796e-11 | 680104.8249
[6 empty] | 9.534 | 282.684 | 14.5358 | 20.209 | [15 empty] | 7 |  | 101100 | sec^-1 | 101100 | 1.2277e-11 | 653442.388
15 | chloro(ethylsulfanyl)methanone | CCSC(Cl)=O | acid halide | Queen, A.; Nour, T.A.; Paddon-Row, M.N. Can. J. Chem. 1970, 48, 522-527 | table 1, pure water | 4.616 | 277.766 | 14.7187 | 19.05 | [15 empty] | 7 |  | 266900 | sec^-1 | 266900 | 2.8394e-12 | 2825449.0432 | 2.8394e-12
16 | chloro(isopropylsulfanyl)methanone | CC(C)SC(Cl)=O |  | Queen, A.; Nour, T.A.; Paddon-Row, M.N. Can. J. Chem. 1970, 48, 522-527 | table 1, pure water | 4.616 | 277.766 | 14.7187 | 19.05 | [15 empty] | 7 |  | 1169000 | sec^-1 | 1169000 | 6.4827e-13 | 12375233.9136 | 6.4827e-13
17 | phenyl thiochloroformate | ClC(=O)SC1=CC=CC=C1 |  | Queen, A.; Nour, T.A.; Paddon-Row, M.N. Can. J. Chem. 1970, 48, 522-527 | table 1, pure water | 4.616 | 277.766 | 14.7187 | 19.05 | [15 empty] | 7 |  | 10600 | sec^-1 | 10600 | 7.1494e-11 | 112213.4127 | 7.1494e-11
18 | S-propyl chlorothioformate | CCCSC(Cl)=O |  | Queen, A.; Nour, T.A.; Paddon-Row, M.N. Can. J. Chem. 1970, 48, 522-527 | table 1, pure water | 4.616 | 277.766 | 14.7187 | 19.05 | [15 empty] | 7 |  | 296400 | sec^-1 | 296400 | 2.5568e-12 | 3137741.0881 | 2.5568e-12
19 | Benzoyl fluoride | FC(=O)C1=CC=CC=C1 | acid halide | Song, B.D.; Jencks, W.P. J. Am. Chem. Soc., 1989, 111, 8470-8479. | table 2, column 1, solvent = water | 25 | 298.15 | 14 | 19.05 | [15 empty] | 7 |  | 0.0018 | sec^-1 | 0.0018 | 0.004457 | 0.0018 | 0.004457
20 | Benzoyl chloride | ClC(=O)C1=CC=CC=C1 |  | Song, B.D.; Jencks, W.P. J. Am. Chem. Soc., 1989, 111, 8470-8479. | table 2, column 2, solvent = water | 25 | 298.15 | 14 | 19.05 | [15 empty] | 7 |  | 1.1 | sec^-1 | 1.1 | 7.2932e-06 | 1.1 | 7.2932e-06
21 | 3-chlorobenzoyl fluoride | FC(=O)C1=CC(Cl)=CC=C1 |  | Song, B.D.; Jencks, W.P. J. Am. Chem. Soc., 1989, 111, 8470-8479. | table 2, column 1, solvent = water | 25 | 298.15 | 14 | 19.05 | [15 empty] | 7 |  | 0.009 | sec^-1 | 0.009 | 0.00089139 | 0.009 | 0.00089139
22 | 3-chlorobenzoyl chloride | ClC(=O)C1=CC(Cl)=CC=C1 |  | Song, B.D.; Jencks, W.P. J. Am. Chem. Soc., 1989, 111, 8470-8479. | table 2, column 2, solvent = water | 25 | 298.15 | 14 | 19.05 | [15 empty] | 7 |  | 0.056 | sec^-1 | 0.056 | 0.00014326 | 0.056 | 0.00014326
23 | 3-(trifluoromethyl)benzoyl chloride | FC(F)(F)C1=CC=CC(=C1)C(Cl)=O | acid halide | Song, B.D.; Jencks, W.P. J. Am. Chem. Soc., 1989, 111, 8470-8479. | table 2, column 2, solvent = water | 25 | 298.15 | 14 | 19.05 | [15 empty] | 7 |  | 0.034 | sec^-1 | 0.034 | 0.00023596 | 0.034 | 0.00023596
24 | 4-nitrobenzoyl fluoride | [O-][N+](=O)C1=CC=C(C=C1)C(F)=O |  | Song, B.D.; Jencks, W.P. J. Am. Chem. Soc., 1989, 111, 8470-8479. | table 2, column 1, solvent = water | 25 | 298.15 | 14 | 19.05 | [15 empty] | 7 |  | 0.051 | sec^-1 | 0.051 | 0.0001573 | 0.051 | 0.0001573
25 | 4-nitrobenzoyl chloride | [O-][N+](=O)C1=CC=C(C=C1)C(Cl)=O |  | Song, B.D.; Jencks, W.P. J. Am. Chem. Soc., 1989, 111, 8470-8479. | table 2, column 2, solvent = water | 25 | 298.15 | 14 | 19.05 | [15 empty] | 7 |  | 0.062 | sec^-1 | 0.062 | 0.0001294 | 0.062 | 0.0001294
26 | 4-methoxybenzoyl fluoride | COC1=CC=C(C=C1)C(F)=O |  | Song, B.D.; Jencks, W.P. J. Am. Chem. Soc., 1989, 111, 8470-8479. | table 2, column 1, solvent = water | 25 | 298.15 | 14 | 19.05 | [15 empty] | 7 |  | 0.00029 | sec^-1 | 0.00029 | 0.027664 | 0.00029 | 0.027664
27 | 3-methoxybenzoyl fluoride | COC1=CC=CC(=C1)C(F)=O |  | Song, B.D.; Jencks, W.P. J. Am. Chem. Soc., 1989, 111, 8470-8479. | table 2, column 1, solvent = water | 25 | 298.15 | 14 | 19.05 | [15 empty] | 7 |  | 0.0034 | sec^-1 | 0.0034 | 0.0023596 | 0.0034 | 0.0023596
28 | 3-methoxybenzoyl chloride | COC1=CC=CC(=C1)C(Cl)=O |  | Song, B.D.; Jencks, W.P. J. Am. Chem. Soc., 1989, 111, 8470-8479. | table 2, column 2, solvent = water | 25 | 298.15 | 14 | 19.05 | [15 empty] | 7 |  | 0.6 | sec^-1 | 0.6 | 1.3371e-05 | 0.6 | 1.3371e-05
29 | 4-methylbenzoyl fluoride | CC1=CC=C(C=C1)C(F)=O |  | Song, B.D.; Jencks, W.P. J. Am. Chem. Soc., 1989, 111, 8470-8479. | table 2, column 1, solvent = water | 25 | 298.15 | 14 | 19.05 | [15 empty] | 7 |  | 0.0007 | sec^-1 | 0.0007 | 0.011461 | 0.0007 | 0.011461
30 | 4-(dimethylamino)benzoyl fluoride | CN(C)C1=CC=C(C=C1)C(F)=O |  | Song, B.D.; Jencks, W.P. J. Am. Chem. Soc., 1989, 111, 8470-8479. | table 2, column 1, solvent = water | 25 | 298.15 | 14 | 19.05 | [15 empty] | 7 |  | 0.0035 | sec^-1 | 0.0035 | 0.0022922 | 0.0035 | 0.0022922
31 | 4-(dimethylamino)benzoyl chloride | CN(C)C1=CC=C(C=C1)C(Cl)=O | acid halide | Song, B.D.; Jencks, W.P. J. Am. Chem. Soc., 1989, 111, 8470-8479. | estimated by extrapolation of the Hammett plot for the hydrolysis of substituted benzoyl chlorides, table 2, column 2, solvent = water | 25 | 298.15 | 14 | 19.05 | [15 empty] | 7 |  | 100000 | sec^-1 | 100000 | 8.0225e-11 | 100000 | 8.0225e-11
[30 empty] | 0.0014233 | Average | 0.0019925 | Average
[30 empty] | 0.0050215 | STDEV | 0.0058772 | STDEV
[30 empty] | 1.4265e-08 | Median | 8.4291e-07 | Median
[30 empty] | 35 | n | 25 | n
[30 empty] | 6.4827e-13 | Min | 6.4827e-13 | Min
[30 empty] | 0.027664 | Max | 0.027664 | Max
[31 empty] | IQ deviation | 0.00023595
[31 empty] | outlier min | 0
[31 empty] | outlier max | 0.00051992 | Outlier Flag
[32 empty] | 3.6258e-05 | Average
[32 empty] | 7.1857e-05 | STDEV
[32 empty] | 1.5453e-08 | Median
[32 empty] | 19 | n
[32 empty] | 6.4827e-13 | Min
[32 empty] | 0.00023596 | Max

## 5.1_Acid_halide_chloroformates
Acid Halide Hydrolysis: another mechanism | [9 empty] | Reported Measurements under Acidic Conditions |  |  |  | Units Conversion |  | Temperature corrected to 25 degC | [8 empty] | Neutral Hydrolysis |  |  |  | Units Conversion | Temperature corrected to 25 degC | [7 empty] | Reported Measurements under Basic Conditions |  |  |  | Units Conversion |  | Temperature corrected to 25 degC
[14 empty] | pH 5 |  | pH 5 | pH 5 |  | Compound Half-Life | [12 empty] | Compound Half-Life | [9 empty] | pH 9 |  | pH 9 | pH 9 |  | Compound Half-Life
| Name | SMILES | Functional Group | Citation | Comments | Measurement Temperature | Measurement Temperature | pKw | Ea | pH | Half-life | Degradation Rate | Rate Constant Units | First-order Rate Constant | Second-order Rate Constant | Half-life | First-order Rate Constant | Second-order Rate Constant | MEAN | MEDIAN | SD | Products at pH 5 | Product SMILES | Notes about product distribution | pH | Half-life | Degradation Rate | Rate Constant Units | First-order Rate Constant | Half-life | First-order Rate Constant | MEAN | MEDIAN | SD | Products at pH 7 | Product SMILES | Notes about product distribution | pH | Half-life | Degradation rate | Rate Constant Units | First-order Rate Constant | Second-order Rate Constant | Half-life | First-order Rate Constant | Second-order Rate Constant | MEAN | MEDIAN | SD | Products at pH 9 | Product SMILES | Notes about product distribution | Overall Product(s) | Product(s) SMILES | Notes
[6 empty] | (deg C) | (K) |  | (kcal/mol) |  | (days) |  |  | (sec^-1) | (M^-1 sec^-1) | (days) | (sec^-1) | (M^-1 sec^-1) | (days) | (days) | (days) |  |  |  |  | (days) |  |  | (sec^-1) | (days) | (sec^-1) | (days) | (days) | (days) |  |  |  |  | (days) |  |  | (sec^-1) | (M^-1 sec^-1) | (days) | (sec^-1) | (M^-1 sec^-1) | (days) | (days) | (days)
1 | Methyl Chloroformate | COC(=O)Cl | acid halide, carboxylic ester | Queen A. C. J. Chem. 45, 1619 (1967) |  | 25.025 | 298.175 | 13.9992 | 16.79 | [12 empty] | no product distribution reported |  |  | 7 |  | 0.0005624 | sec^-1 | 0.0005624 | 0.014299 | 0.00056107 | 0.014299 |  |  | no product distribution reported | [14 empty] | no product distribution reported
2 | Ethyl Chloroformate | CCOC(=O)Cl | acid halide, carboxylic ester | Queen A. C. J. Chem. 45, 1619 (1967) |  | 24.525 | 297.675 | 14.0156 | 17.66 | [12 empty] | no product distribution reported |  |  | 7 |  | 0.0003499 | sec^-1 | 0.0003499 | 0.021863 | 0.00036694 | 0.021863 |  |  | no product distribution reported | [14 empty] | no product distribution reported
3 | Propyl Chloroformate | CCCOC(=O)Cl | acid halide, carboxylic ester | Queen A. C. J. Chem. 45, 1619 (1967) |  | 24.755 | 297.905 | 14.0081 | 17.72 | [12 empty] | no product distribution reported |  |  | 7 |  | 0.0003922 | sec^-1 | 0.0003922 | 0.019958 | 0.00040197 | 0.019958 |  |  | no product distribution reported | [14 empty] | no product distribution reported
4 | Isopropyl Chloroformate | CC(C)OC(=O)Cl | acid halide, carboxylic ester | Queen A. C. J. Chem. 45, 1619 (1967) |  | 24.54 | 297.69 | 14.0151 | 24.69 | [12 empty] | no product distribution reported |  |  | 7 |  | 0.002046 | sec^-1 | 0.002046 | 0.0036766 | 0.0021821 | 0.0036766 |  |  | no product distribution reported | [14 empty] | no product distribution reported
5 | Phenyl Chloroformate | c1ccc(cc1)OC(=O)Cl | acid halide, carboxylic ester | Queen A. C. J. Chem. 45, 1619 (1967) |  | 19.6 | 292.75 | 14.1806 | 14.7 | [12 empty] | no product distribution reported |  |  | 7 |  | 0.008437 | sec^-1 | 0.008437 | 0.00060168 | 0.013334 | 0.00060168 |  |  | no product distribution reported | [14 empty] | no product distribution reported
[30 empty] | 0.01208 | Average | 0.01208 | Average
[30 empty] | 0.0095534 | STDEV | 0.0095534 | STDEV
[30 empty] | 0.014299 | Median | 0.014299 | Median
[30 empty] | 5 | n | 5 | n
[30 empty] | 0.00060168 | Min | 0.00060168 | Min
[30 empty] | 0.021863 | Max | 0.021863 | Max
[31 empty] | IQ deviation | 0.016282
[31 empty] | outlier min | 0
[31 empty] | outlier max | 0.050118

## 6_CarboxAcidEst
Carboxylic Acid Ester Hydrolysis | [9 empty] | Reported Measurements under Acidic Conditions |  |  |  | Units Conversion |  | Temperature corrected to 25 degC | [8 empty] | Neutral Hydrolysis |  |  |  | Units Conversion | Temperature corrected to 25 degC | [7 empty] | Reported Measurements under Basic Conditions |  |  |  | Units Conversion |  | Temperature corrected to 25 degC
[14 empty] | pH 5 |  | pH 5 | pH 5 |  | Compound Half-Life | [12 empty] | Compound Half-Life | [9 empty] | pH 9 |  | pH 9 | pH 9 |  | Compound Half-Life
| Name | SMILES | Functional Group | Citation | Comments | Measurement Temperature | Measurement Temperature | pKw | Ea | pH | Half-life | Degradation Rate | Rate Constant Units | First-order Rate Constant | Second-order Rate Constant | Half-life | First-order Rate Constant | Second-order Rate Constant | MEAN | MEDIAN | SD | Products at pH 5 | Product SMILES | Notes about product distribution | pH | Half-life | Degradation Rate | Rate Constant Units | First-order Rate Constant | Half-life | First-order Rate Constant | MEAN | MEDIAN | SD | Products at pH 7 | Product SMILES | Notes about product distribution | pH | Half-life | Degradation rate | Rate Constant Units | First-order Rate Constant | Second-order Rate Constant | Half-life | First-order Rate Constant | Second-order Rate Constant | MEAN | MEDIAN | SD | Products at pH 9 | Product SMILES | Notes about product distribution | Overall Product(s) | Product(s) SMILES | Notes
[6 empty] | (deg C) | (K) |  | (kcal/mol) |  | (days) |  |  | (sec^-1) | (M^-1 sec^-1) | (days) | (sec^-1) | (M^-1 sec^-1) | (days) | (days) | (days) |  |  |  |  | (days) |  |  | (sec^-1) | (days) | (sec^-1) | (days) | (days) | (days) |  |  |  |  | (days) |  |  | (sec^-1) | (M^-1 sec^-1) | (days) | (sec^-1) | (M^-1 sec^-1) | (days) | (days) | (days)
1 | bis(2-ethylhexyl) phthalate | CCCCC(CC)COC(=O)C1=CC=CC=C1C(=O)OCC(CC)CCCC | ester | (1). Larson, R.A. and E.J. Weber. Reaction Mechanisms in Environmental Organic Chemistry. Boca Raton: CRC Press, Inc., 1994. (2). Montgomery, John. Groundwater Chemicals. Boca Raton: CRC Press, Inc., 2007. |  | 30 | 303.15 | 13.8385 | 14.34 | [28 empty] | 8 |  | 0.00011 | sec^-1 | 0.0011 | 75.8355 | 0.015769 | 0.00050875 | 50.875 | 0.015769 | [5 empty] | 2-ethyl-hexyl hydrogen phthalate | CCCCC(CC)COC(=O)C1=CC=CC=C1C(O)=O
[53 empty] | 2-ethylhexyl alcohol | CCCCC(CC)CO
2 | fenpropathrin | CC1(C)C(C(=O)OC(C#N)C2=CC(OC3=CC=CC=C3)=CC=C2)C1(C)C | ester, nitrile, ether | Takahashi, N. Mikami, N., Yamada, H., and Miyamoto, J. (1985), Hydrolysis of the Pyrethoid Insecticide Fenpropathrin in Aqueous Media. Pestic. Sci., 16:113-118 | Larson, R.A. and E.J. Weber. Reaction Mechanisms in Environmental Organic Chemistry. Boca Raton: CRC Press, Inc., 1994. | 40 | 313.15 | 13.5309 | 14.34 | 2 | 1280 |  | days | 6.2676e-12 | 6.2676e-07 | 4080429.1433 | 1.9661e-12 | 1.9661e-07 | 2040231.7555 | 2040231.7555 | 2885274.8158 |  |  | carboxylic acid hydrolysis products | [13 empty] | 9 | < 3 |  | days | [11 empty] | fenpropathrin acid | OC(C#N)C1=CC(OC2=CC=CC=C2)=CC=C1
[6 empty] | 55 | 328.15 | 13.1047 | 14.34 | 6 | 37.6 |  | days | 2.1337e-06 | 0.21337 | 34.3676 | 2.3343e-07 | 0.023343 | [5 empty] | carboxylic acid hydrolysis products
3 | chlorobenzilate | CCOC(=O)C(O)(C1=CC=C(Cl)C=C1)C1=CC=C(Cl)C=C1 | ester, alcohol, chloride (4-chlorophenyl) | Larson, R.A. and E.J. Weber. Reaction Mechanisms in Environmental Organic Chemistry. Boca Raton: CRC Press, Inc., 1994. p. 130 | Not reported in literature, value based on the hydrolytic behavior of other carboxylic acid esters. Note: Half-life @ ph 7 = 1-2 years | 25 | 298.15 | 14 | 14.34 | [15 empty] | 7 | 540 |  | days | 1.4857e-08 | 540 | 1.4857e-08 | 540 | [20 empty] | chlorobenzilate acid | OC([C-]=O)(C1=CC=C(Cl)C=C1)C1=CC=C(Cl)C=C1
4 | 2,5-dichlorobenzoic acid methylester | COC(=O)c1cc(ccc1Cl)Cl | ester, chloride (phenyl) | EFSA 2,5-dichlorobenzoic acid methylester 10-11-2012 |  | 50 | 323.15 | 13.2424 | 14.34 | 4 | 231 |  | days | 3.473e-09 | 0.0003473 | 15024.6251 | 5.3396e-10 | 5.3396e-05 | 15024.6251 | [5 empty] | 7 | 78.8 |  | days | 1.0181e-07 | 512.5283 | 1.5653e-08 | 512.5283 | [5 empty] | 9 | 1.6 |  | days | 5.0141e-06 | 0.087614 | 59.5566 | 1.347e-07 | 0.01347 | 59.5566 | [5 empty] | 2,5-dichlorobenzoic acid methylester | c1cc(c(cc1Cl)C(=O)O)Cl
5 | Propaquizafop | [H][C@](C)(OC1=CC=C(OC2=CN=C3C=C(Cl)C=CC3=N2)C=C1)C(=O)OCCON=C(C)C | ester, ether, chloride, (O-N=C), pyrazine | EFSA Propaquizafop 9-26-2012 | found through linear regression analysis method | 25 | 298.15 | 14 | 14.34 | 5 | 10.5 |  | days | 7.6405e-07 | 0.076405 | 10.5 | 7.6405e-07 | 0.076405 | 10.5 | [5 empty] | 7 | 32 |  | days | 2.507e-07 | 32 | 2.507e-07 | 32 | [5 empty] | 9 | 0.54 |  | days | 1.4857e-05 | 1.4857 | 0.54 | 1.4857e-05 | 1.4857 | 0.54 | [5 empty] | Propaquizafop acid | CC(C(=O)O)Oc1ccc(cc1)Oc2cnc3cc(ccc3n2)Cl
6 | Trinexapac | CCOC(=O)C1CC(=O)C(=C(C2CC2)O)C(=O)C1 | ester, alcohol, | EFSA Trinexapac 10-22-2012 | Temp: 25+/-1 | 25 | 298.15 | 14 | 14.34 | 5 | -- | [7 empty] | 154.6263 | 45.4318 | 240.0708 |  |  |  | 7 | -- | [5 empty] | 523.685 | 523.685 | 365.3126 |  |  |  | 9 | 7.3 |  | days | 1.099e-06 | 0.1099 | 7.3 | 1.099e-06 | 0.1099 | 7.3 | [5 empty] | Trinexapac-acid | C1CC1C(=C2C(=O)CC(CC2=O)C(=O)O)O
[5 empty] | Temp: 25+/-1 | 25 | 298.15 | 14 | 14.34 | 5 | 514 |  | days | 1.5608e-08 | 0.0015608 | 514 | 1.5608e-08 | 0.0015608 | [6 empty] | 7 | 782 |  | days | 1.0259e-08 | 782 | 1.0259e-08 | [6 empty] | 9 | --
[5 empty] | Mamouni, A (2002) | 50 | 323.15 | 13.2424 | 14.34 | 5 | 6.4 |  | days | 1.2535e-06 | 0.12535 | 41.6267 | 1.9273e-07 | 0.019273 | [6 empty] | 7 | 40.8 |  | days | 1.9663e-07 | 265.37 | 3.0232e-08 | [6 empty] | 9 | no hydrolysis
[5 empty] | Mamouni, A (2002) | 20 | 293.15 | 14.167 | 14.34 | 5 | 74.4 |  | days | 1.0783e-07 | 0.010783 | 49.2369 | 1.6294e-07 | 0.016294
[5 empty] | Mamouni, A (2002) | 44 | 317.15 | 13.4133 | 14.34 | 5 | 3.2 |  | days | 2.507e-06 | 0.2507 | 13.6417 | 5.8809e-07 | 0.058809
7 | Diclofop-methyl | CC(C(=O)OC)Oc1ccc(cc1)Oc2ccc(cc2Cl)Cl | ester, chloride | EFSA Diclofop-methyl 10-11-2012 | Goerlitz G., Eyrich U. 1990 | 25 | 298.15 | 14 | 14.34 | 5 | 363 |  | days | 2.2101e-08 | 0.0022101 | 363 | 2.2101e-08 | 0.0022101 | 363 | [5 empty] | 7 | 31.7 |  | days | 2.5308e-07 | 31.7 | 2.5308e-07 | 31.7 | [5 empty] | 9 | 0.52 |  | days | 1.5428e-05 | 1.5428 | 0.52 | 1.5428e-05 | 1.5428 | 0.52 | [5 empty] | Not identified | CC(C(=O)O)Oc1ccc(cc1)Oc2ccc(cc2Cl)Cl
8 | Fluroxypyr | CCCCCCC(C)OC(=O)COc1c(c(c(c(n1)F)Cl)N)Cl | ester, amine, fluoride, chloride, ether, | EFSA Fluroxypyr 10-11-2012 | Lehmann R.G. 1987 | 25 | 298.15 | 14 |  | 5 | >454 | [13 empty] | 7 | 454 | 0.00153 | days^-1 | 1.7708e-08 | 453.0374 | 1.7708e-08 | 453.0374 | [5 empty] | 9 | 3.2 | 0.215 | days^-1 | 2.4884e-06 | 0.24884 | 3.2239 | 2.4884e-06 | 0.24884 | 3.2239 | [5 empty] | Fluroxypyr acid | C(C(=O)O)Oc1c(c(c(c(n1)F)Cl)N)Cl
9 | Kresoxim-methyl | Cc1ccccc1OCc2ccccc2/C(=N/OC)/C(=O)OC | ester, ether | EFSA Kresoxim-methyl 10-11-2012 | stable DT_50 extrapolated for pH 5; Ref: Bieber 1992 | 25 | 298.15 | 14 |  | 5 | 875 | 9.1667e-09 | sec^-1 | 9.1667e-09 | 0.00091667 | 875.1858 | 9.1667e-09 | 0.00091667 | 848.7122 | 848.7122 | 37.4393 |  |  |  | 7 | 34 | 2.3611e-07 | sec^-1 | 2.3611e-07 | 33.9778 | 2.3611e-07 | 34.4926 | 34.4926 | 0.72806 |  |  |  | 9 | 0.29 | 2.7662e-05 | sec^-1 | 2.7662e-05 | 2.7662 | 0.29002 | 2.7662e-05 | 2.7662 | 0.33649 | 0.33649 | 0.065715 |  |  |  | Kresoxim-methyl, BF-490-1 | Cc1ccccc1OCc2ccccc2/C(+n/OC)/C(=O)O
[5 empty] | Van Beinum, Beulke, 2008 | 25 | 298.15 | 14 |  | 5 | 822 | 9.7569e-09 | sec^-1 | 9.7569e-09 | 0.00097569 | 822.2386 | 9.7569e-09 | 0.00097569 | [6 empty] | 7 | 35 | 2.2917e-07 | sec^-1 | 2.2917e-07 | 35.0074 | 2.2917e-07 | [6 empty] | 9 | 0.38 | 2.0949e-05 | sec^-1 | 2.0949e-05 | 2.0949 | 0.38295 | 2.0949e-05 | 2.0949
10 | Valifenalate | COC(=O)CC(NC(=O)[C@@H](NC(=O)OC(C)C)C(C)C)c1ccc(Cl)cc1 | ester, amide, carbamate, chloride | EFSA Valifenalate 10-22-2012 | Scacchi, A., Oriolo, D., Pizzingrilli, G. (2001) | 25 | 298.15 | 14 | 14.34 | [15 empty] | 7 | 90.94 | 0.008 | days^-1 | 9.2593e-08 | 86.6434 | 9.2593e-08 | 55.1245 | 48.5891 | 21.7639 | Valifenalate-acid | CC(C)OC(=O)N[C@@H](C(C)C)C(=O)NC(CC(O)=O)C1=CC=C(Cl)C=C1 | carboxylic acid ester hydrolysis | 9 | 4.15 | 0.167 | days^-1 | 1.9329e-06 | 0.19329 | 4.1506 | 1.9329e-06 | 0.19329 | 8.2184 | 8.2184 | 5.7527 |  |  |  | Valifenalate-acid | CC(C)OC(=O)N[C@@H](C(C)C)C(=O)NC(CC(O)=O)c1ccc(Cl)cc1
|  |  |  | * calculated using Arrhenius relationship |  | 50 | 323.15 | 13.2424 | 14.34 | 4 | no degradation | [13 empty] | 7 | 7.62 | 0.091 | days^-1 | 1.0532e-06 | 49.5423 | 1.6193e-07 | [6 empty] | 9 | 0.33 | 2.1 | days^-1 | 2.4306e-05 | 0.42471 | 12.2861 | 6.5297e-07 | 0.065297
[6 empty] | 55 | 328.15 | 13.1047 | 14.34 | [15 empty] | 7 | 5.21 | 0.133 | days^-1 | 1.5394e-06 | 47.636 | 1.6841e-07
[6 empty] | 65 | 338.15 | 12.8416 | 14.34 | [15 empty] | 7 | 2.09 | 0.331 | days^-1 | 3.831e-06 | 36.6765 | 2.1874e-07
11 | Bensulfuron-methyl | COC(=O)c1ccccc1CS(=O)(=O)NC(=O)Nc1nc(OC)cc(OC)n1 | sulfonyl urea, ether, ester | EFSA Draft Assessment Report for Bensulfuron, May 8, 2007. | Temp 25 +/- 1 | 25 | 298.15 | 14 | 14.34 | [28 empty] | 9 | 141 |  | days | 5.6897e-08 | 0.0056897 | 141 | 5.6897e-08 | 0.0056897 | 141 |  |  | COC1=CC(OC)=NC(NC(=O)NS(=O)(=O)CC2=CC=CC=C2C(O)=O)=N1 | IN-R9419. Carboxylic acid hydrolysis product; major. Sulfonyl urea hydrolysis products are minor products |  | Pyrimidine amine and sulphonamine | COc1cc(OC)nc(N)n1 and COC(=O)c1ccccc1CS(N)(=O)=O | 2-({[(4,6-dimethoxypyrimidin-2-yl)carbamoyl]aminosulfonyl}methyl)benzoic acid
[13 empty] | Average |  |  | 372561.5969 |  |  | 342772.2032 | [8 empty] | Average |  | 223.5476 |  | 272.821 | [8 empty] | Average |  |  | 20.8424 |  |  | 24.5235
[13 empty] | Average |  |  | 372561.5969 |  |  | 3280.2927 | [5 empty] | Average |  |  | Average |  | 223.5476 |  | 272.821 | [5 empty] | Average |  |  | Average |  |  | 20.8424 |  |  | 24.5235 | [5 empty] | Average
[13 empty] | STDEV |  |  | 1229768.5147 |  |  | 6572.9343 | [8 empty] | STDEV |  | 259.7759 |  | 252.0151 | [8 empty] | STDEV |  |  | 43.4536 |  |  | 47.6278
[13 empty] | Median |  |  | 363 |  |  | 363 | [8 empty] | Median |  | 49.5423 |  | 254.081 | [8 empty] | Median |  |  | 3.2239 |  |  | 3.2239
[13 empty] | n |  |  | 11 |  |  | 5 | [8 empty] | n |  | 13 |  | 8 | [8 empty] | n |  |  | 11 |  |  | 9
[13 empty] | min |  |  | 10.5 |  |  | 10.5 | [8 empty] | min |  | 31.7 |  | 31.7 | [8 empty] | min |  |  | 0.015769 |  |  | 0.015769
[13 empty] | max |  |  | 4080429.1433 |  |  | 15024.6251 | [8 empty] | max |  | 782 |  | 540 | [8 empty] | max |  |  | 141 |  |  | 141
[18 empty] | IQ deviation | 11273.9272 | [11 empty] | IQ deviation | 481.448 | [13 empty] | IQ deviation | 7.6984
[18 empty] | outlier min | 0 | [11 empty] | outlier min | 0 | [13 empty] | outlier min | 0
[18 empty] | outlier max | 25165.6398 | [11 empty] | outlier max | 1313.2666 | [13 empty] | outlier max | 20.1603 | Outlier Flag
[13 empty] | Average | [5 empty] | 3280.2927 | [21 empty] | Average | [5 empty] | 2.8792
[13 empty] | STDEV | [5 empty] | 6572.9343 | [21 empty] | STDEV | [5 empty] | 3.5088
[13 empty] | Median | [5 empty] | 363 | [21 empty] | Median | [5 empty] | 0.54
[13 empty] | n | [5 empty] | 5 | [21 empty] | n | [5 empty] | 7
[13 empty] | min | [5 empty] | 10.5 | [21 empty] | min | [5 empty] | 0.015769
[13 empty] | max | [5 empty] | 15024.6251 | [21 empty] | max | [5 empty] | 8.2184

## 7_Anhydride
Anhydride Hydrolysis | [9 empty] | Reported Measurements under Acidic Conditions |  |  |  | Units Conversion |  | Temperature corrected to 25 degC | [8 empty] | Neutral Hydrolysis |  |  |  | Units Conversion | Temperature corrected to 25 degC | [7 empty] | Reported Measurements under Basic Conditions |  |  |  | Units Conversion |  | Temperature corrected to 25 degC
[14 empty] | pH 5 |  | pH 5 | pH 5 |  | Compound Half-Life | [12 empty] | Compound Half-Life | [9 empty] | pH 9 |  | pH 9 | pH 9 |  | Compound Half-Life
| Name | SMILES | Functional Group | Citation | Comments | Measurement Temperature | Measurement Temperature | pKw | Ea | pH | Half-life | Degradation Rate | Rate Constant Units | First-order Rate Constant | Second-order Rate Constant | Half-life | First-order Rate Constant | Second-order Rate Constant | MEAN | MEDIAN | SD | Products at pH 5 | Product SMILES | Notes about product distribution | pH | Half-life | Degradation Rate | Rate Constant Units | First-order Rate Constant | Half-life | First-order Rate Constant | MEAN | MEDIAN | SD | Products at pH 7 | Product SMILES | Notes about product distribution | pH | Half-life | Degradation rate | Rate Constant Units | First-order Rate Constant | Second-order Rate Constant | Half-life | First-order Rate Constant | Second-order Rate Constant | MEAN | MEDIAN | SD | Products at pH 9 | Product SMILES | Notes about product distribution | Overall Product(s) | Product(s) SMILES | Notes
[6 empty] | (deg C) | (K) |  | (kcal/mol) |  | (days) |  |  | (sec^-1) | (M^-1 sec^-1) | (days) | (sec^-1) | (M^-1 sec^-1) | (days) | (days) | (days) |  |  |  |  | (days) |  |  | (sec^-1) | (days) | (sec^-1) | (days) | (days) | (days) |  |  |  |  | (days) |  |  | (sec^-1) | (M^-1 sec^-1) | (days) | (sec^-1) | (M^-1 sec^-1) | (days) | (days) | (days)
1 | Naphtho(2,3-c)furan-1,3-dione | c1ccc2cc3c(cc2c1)C(=O)OC3=O | anhydride | Barros T.C. et al J. Chem. Soc., Perkin Trans. 2, 2001, 2342–2350 | rates taken from fig 2; rate in s-1 | 30 | 303.15 | 13.8385 | 13.01 | [28 empty] | 8 |  | 0.02 | sec^-1 | 0.2 | 13788.2709 | 8.3578e-05 | 0.095989 | 9598.8911 | 0.00010608 | 0.00010608 | 3.1822e-05 |  |  |  | naphthalene‐2,3‐dicarboxylic acid | OC(=O)C1=CC2=CC=CC=C2C=C1C(O)=O
[6 empty] | 30 | 303.15 | 13.8385 | 13.01 | [28 empty] | 9 |  | 0.13 | sec^-1 | 0.13 | 8962.3761 | 0.00012858 | 0.062393 | 6239.2792
2 | 3,6-dimethylphthalic anhydride | Cc1ccc(c2c1C(=O)OC2=O)C | anhydride | Hawkins M.D. J. Chem. Soc., Perkin Trans. 2, 1975, 282-284 |  | 25 | 298.15 | 14 | 13.77 | [15 empty] | 7 |  | 0.001009 | sec^-1 | 0.001009 | 0.007951 | 0.001009 | 0.0081371 | 0.007951 | 0.00074049
[6 empty] | 65.8 | 338.95 | 12.8212 | 13.77 | [15 empty] | 7 |  | 0.0147 | sec^-1 | 0.0147 | 0.008953 | 0.00089608
[6 empty] | 39.5 | 312.65 | 13.5458 | 13.77 | [15 empty] | 7 |  | 0.00314 | sec^-1 | 0.00314 | 0.0075075 | 0.0010686
3 | acetic anydride | CC(=O)OC(=O)C | anhydride | Davis K.R and Hogg J.L. J. Org. Chem. 1983,48, 1041-1047 | rates in s-1 | 3.7 | 276.85 | 14.7534 | 11 | [15 empty] | 7 |  | 0.000618 | sec^-1 | 0.000618 | 0.0031115 | 0.0025783 | 0.0031875 | 0.0031161 | 0.00019384
[5 empty] | Ea values taken from Bunton C.A. and Fendler J.H. J. Org. Chem., 1965, 30 (5), 1365–1371 | 24.4 | 297.55 | 14.0197 | 11 | [15 empty] | 7 |  | 0.002513 | sec^-1 | 0.002513 | 0.0030751 | 0.0026089
[6 empty] | 34.3 | 307.45 | 13.7038 | 11 | [15 empty] | 7 |  | 0.004326 | sec^-1 | 0.004326 | 0.0032518 | 0.0024671
[6 empty] | 45.2 | 318.35 | 13.3786 | 11 | [15 empty] | 7 |  | 0.00734 | sec^-1 | 0.00734 | 0.0035501 | 0.0022598
|  |  | anhydride | Bunton C.A. and Fendler J.H. J. Org. Chem., 1965, 30 (5), 1365–1371 | rates in s-1 | 25 | 298.15 | 14 | 11 | [15 empty] | 7 |  | 0.00266 | sec^-1 | 0.00266 | 0.003016 | 0.00266
[6 empty] | 0 | 273.15 | 14.8963 | 11 | [15 empty] | 7 |  | 0.00047 | sec^-1 | 0.00047 | 0.0031206 | 0.0025708
4 | Trimethylacetic anhydride | CC(C)(C)C(=O)OC(=O)C(C)(C)C | anhydride | Bunton C.A. and Fendler J.H. J. Org. Chem., 1965, 30 (5), 1365–1371 | rates in s-1 | 25 | 298.15 | 14 | 16.5 | [15 empty] | 7 |  | 7.95e-05 | sec^-1 | 7.95e-05 | 0.10091 | 7.95e-05 | 0.10103 | 0.10103 | 0.00016756
[6 empty] | 0 | 273.15 | 14.8963 | 16.5 | [15 empty] | 7 |  | 6.2e-06 | sec^-1 | 6.2e-06 | 0.10115 | 7.9314e-05
5 | Succinic anhydride | C1CC(=O)OC1=O | anhydride | Bunton C.A. et al J. Chem. Soc., 1963, 2918-2926 | rates in s-1 | 25.1 | 298.25 | 13.9967 | 13 | [15 empty] | 7 |  | 0.00269 | sec^-1 | 0.00269 | 0.0030044 | 0.0026703 | 0.0030539 | 0.0030539 | 7.0003e-05
[6 empty] | 0 | 273.15 | 14.8963 | 13 | [15 empty] | 7 |  | 0.000347 | sec^-1 | 0.000347 | 0.0031034 | 0.0025851
6 | Glutaric anhydride | C1CC(=O)OC(=O)C1 | anhydride | Bunton C.A. et al J. Chem. Soc., 1963, 2918-2926 | rates in s-1 | 25.1 | 298.25 | 13.9967 | 12 | [15 empty] | 7 |  | 0.0027 | sec^-1 | 0.0027 | 0.0029916 | 0.0026817 | 0.0029813 | 0.0029813 | 1.4491e-05
[6 empty] | 0 | 273.15 | 14.8963 | 12 | [15 empty] | 7 |  | 0.000423 | sec^-1 | 0.000423 | 0.0029711 | 0.0027002
7 | Maleic anhydride | C1=CC(=O)OC1=O |  | Bunton C.A. et al J. Chem. Soc., 1963, 2918-2926 | rates in s-1 | 25.1 | 298.25 | 13.9967 | 14 | [15 empty] | 7 |  | 0.0314 | sec^-1 | 0.0314 | 0.00025753 | 0.031152 | 0.00026134 | 0.00026134 | 5.3923e-06
[6 empty] | 0 | 273.15 | 14.8963 | 14 | [15 empty] | 7 |  | 0.00348 | sec^-1 | 0.00348 | 0.00026515 | 0.030256
8 | Tetramethylsuccinic anhydride | CC1(C(=O)OC(=O)C1(C)C)C | anhydride | Bunton C.A. et al J. Chem. Soc., 1963, 2918-2926 | rates in s-1 | 25.1 | 298.25 | 13.9967 | 13.5 | [15 empty] | 7 |  | 0.000227 | sec^-1 | 0.000227 | 0.035613 | 0.00022527 | 0.035613
[28 empty] | Average |  | 0.016322 |  | 0.022038 | [5 empty] | Average |  |  | Average |  |  | 0.00010608 |  |  | 0.00010608 | [5 empty] | Average
[28 empty] | STDEV |  | 0.031794 |  | 0.036902 | [5 empty] | STDEV |  |  | STDEV |  |  | 3.1822e-05 | [8 empty] | STDEV
[28 empty] | Median |  | 0.0031161 |  | 0.0031875 | [5 empty] | Median |  |  | Median |  |  | 0.00010608 |  |  | 0.00010608 | [5 empty] | Median
[28 empty] | n |  | 18 |  | 7 | [5 empty] | n |  |  | n |  |  | 2 |  |  | 1 | [5 empty] | n
[28 empty] | min |  | 0.00025753 |  | 0.00026134 | [5 empty] | min |  |  | min |  |  | 8.3578e-05 | [8 empty] | min
[28 empty] | max |  | 0.10115 |  | 0.10103 | [5 empty] | max |  |  | max |  |  | 0.00012858 | [8 empty] | max
[31 empty] | IQ deviation | 0.018857
[31 empty] | outlier min | 0
[31 empty] | outlier max | 0.044674 | Outlier Flag
[28 empty] | Average |  |  |  | 0.0088723
[28 empty] | STDEV |  |  |  | 0.013346
[28 empty] | Median |  |  |  | 0.0031207
[28 empty] | n |  |  |  | 6
[28 empty] | min |  |  |  | 0.00026134
[28 empty] | max |  |  |  | 0.035613

## 8_Amide
Amide Hydrolysis | [9 empty] | Reported Measurements under Acidic Conditions |  |  |  | Units Conversion |  | Temperature corrected to 25 degC | [8 empty] | Neutral Hydrolysis |  |  |  | Units Conversion | Temperature corrected to 25 degC | [7 empty] | Reported Measurements under Basic Conditions |  |  |  | Units Conversion |  | Temperature corrected to 25 degC
[14 empty] | pH 5 |  | pH 5 | pH 5 |  | Compound Half-Life | [12 empty] | Compound Half-Life | [9 empty] | pH 9 |  | pH 9 | pH 9 |  | Compound Half-Life
| Name | SMILES | Functional Group | Citation | Comments | Measurement Temperature | Measurement Temperature | pKw | Ea | pH | Half-life | Degradation Rate | Rate Constant Units | First-order Rate Constant | Second-order Rate Constant | Half-life | First-order Rate Constant | Second-order Rate Constant | MEAN | MEDIAN | SD | Products at pH 5 | Product SMILES | Notes about product distribution | pH | Half-life | Degradation Rate | Rate Constant Units | First-order Rate Constant | Half-life | First-order Rate Constant | MEAN | MEDIAN | SD | Products at pH 7 | Product SMILES | Notes about product distribution | pH | Half-life | Degradation rate | Rate Constant Units | First-order Rate Constant | Second-order Rate Constant | Half-life | First-order Rate Constant | Second-order Rate Constant | MEAN | MEDIAN | SD | Products at pH 9 | Product SMILES | Notes about product distribution | Overall Product(s) | Product(s) SMILES | Notes
[6 empty] | (deg C) | (K) |  | (kcal/mol) |  | (days) |  |  | (sec^-1) | (M^-1 sec^-1) | (days) | (sec^-1) | (M^-1 sec^-1) | (days) | (days) | (days) |  |  |  |  | (days) |  |  | (sec^-1) | (days) | (sec^-1) | (days) | (days) | (days) |  |  |  |  | (days) |  |  | (sec^-1) | (M^-1 sec^-1) | (days) | (sec^-1) | (M^-1 sec^-1) | (days) | (days) | (days)
1 | Triflumuron | FC(F)(F)OC1=CC=C(NC(=O)NC(=O)C2=CC=CC=C2Cl)C=C1 | amide, ether, fluoride, chloride, urea | EFSA Triflumuron 10-22-2012 | Lenz M.F. 1984 MR86624 | 25 | 298.15 | 14 | 17.68 | 5 | stable | [13 empty] | 7 | 465 |  | days | 1.7253e-08 | 465 | 1.7253e-08 | 465 | [14 empty] | 42.8 | 42.8 | 20.0818 |  |  |  | 2-chlorobenzoic acid | OC(=O)C1=C(Cl)C=CC=C1
[6 empty] | 25 | 298.15 | 14 | 17.68 | [28 empty] | 9 | 57 |  | days | 1.4075e-07 | 0.014075 | 57 | 1.4075e-07 | 0.014075
[5 empty] | Hellpointner E. 2003. MEF-091/03 | 25 | 298.15 | 14 | 17.68 | [28 empty] | 9 | 28.6 |  | days | 2.8051e-07 | 0.028051 | 28.6 | 2.8051e-07 | 0.028051
2 | Lufenuron | FC(C(F)(F)F)C(F)(F)OC1=C(Cl)C=C(NC(=O)NC(=O)C2=C(F)C=CC=C2F)C(Cl)=C1 | amide, ether, fluoride, chloride, urea | EFSA Lufenuron 10-11-2012 |  | 70 | 343.15 | 12.7158 | 17.68 | 1 | >>720 |  | days | [18 empty] | 17104.9431 | 12614.1233 | 17322.7583 | [12 empty] | 7211.5311 | 6457.818 | 5442.8023 |  |  |  | Dichlorophenyl-labelled lufenuron | NC(=O)NC1=CC(Cl)=C(OC(F)(F)C(F)C(F)(F)F)C=C1Cl
[6 empty] | 25 | 298.15 | 14 | 17.68 | 5 | >>720 |  | days | [11 empty] | 7 | >>720 |  | days
[6 empty] | 25 | 298.15 | 14 | 17.68 | [28 empty] | 9 | 9062.8 |  | days | 8.8522e-10 | 8.8522e-05 | 9062.8 | 8.8522e-10 | 8.8522e-05
[6 empty] | 50 | 323.15 | 13.2424 | 17.68 | [15 empty] | 7 | 4066 |  | days | 1.9731e-09 | 40903.7866 | 1.9613e-10
[6 empty] | 50 | 323.15 | 13.2424 | 17.68 | [28 empty] | 9 | 185.2 |  | days | 4.3318e-08 | 0.00075692 | 10662.4012 | 7.5241e-10 | 7.5241e-05
[6 empty] | 70 | 343.15 | 12.7158 | 17.68 | 5 | >>720 |  | days | [11 empty] | 7 | 130.5 |  | days | 6.1475e-08 | 6532.8218 | 1.228e-09
[6 empty] | 70 | 343.15 | 12.7158 | 17.68 | [28 empty] | 9 | 4 |  | days | 2.0056e-06 | 0.010424 | 3852.836 | 2.0822e-09 | 0.00020822
[6 empty] | 25 | 298.15 | 14 | 17.68 | 5 | >>720 |  | days | [11 empty] | 7 | >>720 |  | days | [24 empty] | difluorophenyl-labelled lufenuron | OC(=O)C1=C(F)C=CC=C1F
[6 empty] | 25 | 298.15 | 14 | 17.68 | [28 empty] | 9 | 15512.1 |  | days | 5.1718e-10 | 5.1718e-05 | 15512.1 | 5.1718e-10 | 5.1718e-05
[6 empty] | 50 | 323.15 | 13.2424 | 17.68 | [15 empty] | 7 | 1858.4 |  | days | 4.3169e-09 | 18695.4248 | 4.2912e-10
[6 empty] | 50 | 323.15 | 13.2424 | 17.68 | [28 empty] | 9 | 40.8 |  | days | 1.9663e-07 | 0.0034358 | 2348.9523 | 3.4154e-09 | 0.00034154
[6 empty] | 70 | 343.15 | 12.7158 | 17.68 | [15 empty] | 7 | 45.7 |  | days | 1.7555e-07 | 2287.7391 | 3.5068e-09
[6 empty] | 70 | 343.15 | 12.7158 | 17.68 | [28 empty] | 9 | 1.9 |  | days | 4.2224e-06 | 0.021945 | 1830.0971 | 4.3837e-09 | 0.00043837
3 | Flufenoxuron | FC1=CC=CC(F)=C1C(=O)NC(=O)NC1=C(F)C=C(OC2=C(Cl)C=C(C=C2)C(F)(F)F)C=C1 | amide, ether, fluoride,chloride, urea | EFSA Flufenoxuron 10-11-2012 |  | 50 | 323.15 | 13.2424 | 17.68 | 5 | 105 |  | days | 7.6405e-08 | 0.0076405 | 1056.2955 | 7.595e-09 | 0.0007595 | 749.6232 | 702.9162 | 564.346 |  |  |  | 7 | 32.5 |  | days | 2.4685e-07 | 326.9486 | 2.4538e-08 | 227.8047 | 239.5721 | 94.2711 |  |  |  | 9 | 0.8 |  | days | 1.0028e-05 | 0.17523 | 46.0579 | 1.7418e-07 | 0.017418 | 59.6929 | 46.0579 | 32.064
[6 empty] | 25 | 298.15 | 14 | 17.68 | 5 | 206 |  | days | 3.8944e-08 | 0.0038944 | 206 | 3.8944e-08 | 0.0038944 | [6 empty] | 7 | 267 |  | days | 3.0047e-08 | 267 | 3.0047e-08 | [6 empty] | 9 | 36.7 |  | days | 2.186e-07 | 0.02186 | 36.7 | 2.186e-07 | 0.02186
[6 empty] | 40 | 313.15 | 13.5309 | 17.68 | 5 | 83.7 |  | days | 9.5849e-08 | 0.0095849 | 349.5369 | 2.2952e-08 | 0.0022952 | [6 empty] | 7 | 50.8 |  | days | 1.5792e-07 | 212.1443 | 3.7816e-08
[6 empty] | 70 | 343.15 | 12.7158 | 17.68 | 5 | 27.7 |  | days | 2.8962e-07 | 0.028962 | 1386.6603 | 5.7855e-09 | 0.00057855 | [6 empty] | 7 | 2.1 |  | days | 3.8203e-06 | 105.1259 | 7.6314e-08 | [6 empty] | 9 | 0.1 |  | days | 8.0225e-05 | 0.41695 | 96.3209 | 8.329e-08 | 0.008329
4 | Propanil | CCC(=O)NC1=CC(Cl)=C(Cl)C=C1 | amide, chloride | EFSA 028201 Propanil |  | 50 | 323.15 | 13.2424 | 17.68 | 4 | stable | [13 empty] | 7 | stable | [11 empty] | 9 | stable | [13 empty] | 3,4-Dichloroaniline | NC1=CC(Cl)=C(Cl)C=C1
6 | Teflubenzuron | FC1=CC=CC(F)=C1C(=O)NC(=O)NC1=CC(Cl)=C(F)C(Cl)=C1F | amide, urea, chloride, fluoride | EFSA 129048 Teflubenzuron |  | 25 | 298.15 | 14 | 17.68 | 5 | stable | [13 empty] | 7 | stable | [11 empty] | 9 | 10 |  | days | 8.0225e-07 | 0.080225 | 10 | 8.0225e-07 | 0.080225 | 10 | [5 empty] | 2,6-difluorobenzoic acid | OC(=O)C1=C(F)C=CC=C1F
[53 empty] | (3,5-dichloro-2,4-difluorophenyl)urea | NC(=O)NC1=CC(Cl)=C(F)C(Cl)=C1F
7 | Novaluron | FC(OC(F)(F)F)C(F)(F)OC1=C(Cl)C=C(NC(=O)NC(=O)C2=C(F)C=CC=C2F)C=C1 | amide, ether, fluoride,chloride, urea | EFSA 124002 Novaluron |  | 50 | 323.15 | 13.2424 | 17.68
[6 empty] | 25 | 298.15 | 14 | 17.68 | 5 | stable | [13 empty] | 7 | stable | [11 empty] | 9 | 101 |  | days | 7.9431e-08 | 0.0079431 | 101 | 7.9431e-08 | 0.0079431 | 101
[13 empty] | Average |  |  | 749.6232 |  |  | 749.6232 |  | Average | [6 empty] | Average |  | 7755.1101 |  | 5932.5826 | [5 empty] | Average |  |  | Average |  |  | 3357.2973 |  |  | 1831.006 | [5 empty] | Average
[13 empty] | STDEV |  |  | 564.346 |  |  |  |  | STDEV | [6 empty] | STDEV |  | 13828.074 |  | 9676.2748 | [5 empty] | STDEV |  |  | STDEV |  |  | 5112.5327 |  |  | 3587.0761 | [5 empty] | STDEV
[13 empty] | Median |  |  | 702.9162 |  |  | 749.6232 |  | Median | [6 empty] | Median |  | 465 |  | 465 | [5 empty] | Median |  |  | Median |  |  | 101 |  |  | 59.6929 | [5 empty] | Median
[13 empty] | n |  |  | 4 |  |  | 1 |  | n | [6 empty] | n |  | 9 |  | 3 | [5 empty] | n |  |  | n |  |  | 13 |  |  | 5 | [5 empty] | n
[13 empty] | min |  |  | 206 |  |  |  |  | min | [6 empty] | min |  | 105.1259 |  | 227.8047 | [5 empty] | min |  |  | min |  |  | 10 |  |  | 10 | [5 empty] | min
[13 empty] | max |  |  | 1386.6603 |  |  |  |  | max | [6 empty] | max |  | 40903.7866 |  | 17104.9431 | [5 empty] | max |  |  | max |  |  | 15512.1 |  |  | 7211.5311 | [5 empty] | max
[46 empty] | IQ deviation | 58.2
[46 empty] | outlier min | 0
[46 empty] | outlier max | 187.7329 | Outlier Flag
[41 empty] | Average | [5 empty] | 37.4976
[41 empty] | STDEV | [5 empty] | 25.2672
[41 empty] | Median | [5 empty] | 51.2465
[41 empty] | n | [5 empty] | 4
[41 empty] | min | [5 empty] | 10
[41 empty] | max | [5 empty] | 59.6929

## 9_Carbamate
Carbamate Hydrolysis | [9 empty] | Reported Measurements under Acidic Conditions |  |  |  | Units Conversion |  | Temperature corrected to 25 degC | [8 empty] | Neutral Hydrolysis |  |  |  | Units Conversion | Temperature corrected to 25 degC | [7 empty] | Reported Measurements under Basic Conditions |  |  |  | Units Conversion |  | Temperature corrected to 25 degC
[14 empty] | pH 5 |  | pH 5 | pH 5 |  | Compound Half-Life | [12 empty] | Compound Half-Life | [9 empty] | pH 9 |  | pH 9 | pH 9 |  | Compound Half-Life
| Name | SMILES | Functional Group | Citation | Comments | Measurement Temperature | Measurement Temperature | pKw | Ea | pH | Half-life | Degradation Rate | Rate Constant Units | First-order Rate Constant | Second-order Rate Constant | Half-life | First-order Rate Constant | Second-order Rate Constant | MEAN | MEDIAN | SD | Products at pH 5 | Product SMILES | Notes about product distribution | pH | Half-life | Degradation Rate | Rate Constant Units | First-order Rate Constant | Half-life | First-order Rate Constant | MEAN | MEDIAN | SD | Products at pH 7 | Product SMILES | Notes about product distribution | pH | Half-life | Degradation rate | Rate Constant Units | First-order Rate Constant | Second-order Rate Constant | Half-life | First-order Rate Constant | Second-order Rate Constant | MEAN | MEDIAN | SD | Products at pH 9 | Product SMILES | Notes about product distribution | Overall Product(s) | Product(s) SMILES | Notes
[6 empty] | (deg C) | (K) |  | (kcal/mol) |  | (days) |  |  | (sec^-1) | (M^-1 sec^-1) | (days) | (sec^-1) | (M^-1 sec^-1) | (days) | (days) | (days) |  |  |  |  | (days) |  |  | (sec^-1) | (days) | (sec^-1) | (days) | (days) | (days) |  |  |  |  | (days) |  |  | (sec^-1) | (M^-1 sec^-1) | (days) | (sec^-1) | (M^-1 sec^-1) | (days) | (days) | (days)
1 | Methiocarb | CNC(=O)OC1=CC(C)=C(SC)C(C)=C1 | carbamate, thioether | EFSA Methiocarb 10-11-2012 |  | 25 | 298.15 | 14 | 17.9 | 5 | 321 |  | days | 2.4992e-08 | 0.0024992 | 321 | 2.4992e-08 | 0.0024992 | 321 | [5 empty] | 7 | 24 |  | days | 3.3427e-07 | 24 | 3.3427e-07 | 24 | [5 empty] | 9 | 0.2 |  | days | 4.0113e-05 | 4.0113 | 0.2 | 4.0113e-05 | 4.0113 | 0.2 | [5 empty] | Methiocarb-phenol | CSC1=C(C)C=C(O)C=C1C
2 | Methomyl | CNC(=O)ON=C(C)SC | carbamate, thioether | EFSA 090301Methomyl |  | 25 | 298.15 | 14 | 17.9 | 5 | stable | [13 empty] | 7 | stable | [11 empty] | 9 | 36 |  | days | 2.2285e-07 | 0.022285 | 36 | 2.2285e-07 | 0.022285 | 27.0333 | 30 | 10.7612 |  |  |  | Methomyl-oxime | CSC(C)=NO
|  |  |  | IPCS, Enivornmental Health Criteria 178, 1996 |  | 25 | 298.15 | 14 | 17.9 | 5 | stable | [13 empty] | 7 | Stable | [11 empty] | 9 | 30 |  | days | 2.6742e-07 | 0.026742 | 30 | 2.6742e-07 | 0.026742
|  |  |  | EFSA 114501 Thiodicarb |  | 25 | 298.15 | 14 | 17.9 | 5 | stable | [13 empty] | 7 | stable | [11 empty] | 9 | 15.1 |  | days | 5.3129e-07 | 0.053129 | 15.1 | 5.3129e-07 | 0.053129
3 | Carbendazim | COC(=O)NC1=NC2=CC=CC=C2N1 | carbamate | EFSA 128872 Carbendazim |  | 25 | 298.15 | 14 | 17.9 | 5 | stable | [13 empty] | 7 | stable | [11 empty] | 9 | 54 |  | days | 1.4857e-07 | 0.014857 | 54 | 1.4857e-07 | 0.014857 | 54 | [5 empty] | 2-aminobenzimidazole | NC1=NC2=CC=CC=C2N1
4 | Carbetamide | O=C(OC(C(=O)NCC)C)Nc1ccccc1 | carbamate, amide | EFSA 259200 Carbetamide |  | 25 | 298.15 | 14 | 17.9 | 3 | stable | [10 empty] | oxazolone | c1coc(=O)[nH]1 | in one month: "pH 3. at 25°C:4.6% carbetamide degraded, main degradation product : oxazolone (<3%). pH 3. at 35°C : 14 % carbetamide degraded, main degradation product : oxazolone (8%)" | 6 | stable | [8 empty] | carbetamide acid | CC(OC(=O)NC1=CC=CC=C1)C(O)=O ¦c:8,10,t:6¦ | in one month: "pH 6. at 25°C:8.4% carbetamide degraded, main degradation product : carbetamide acid (4.3%). pH 6. at 35°C : 24.5% carbetamide degraded, main degradation product : carbetamide acid (17%)" | 9 | 21 |  | days | 3.8203e-07 | 0.038203 | 21 | 3.8203e-07 | 0.038203 | 27.1231 | 27.1231 | 8.6594 | Aniline | Nc1ccccc1 | "PH 9. at 25°C:61% carbetamide degraded,main degradation products :aniline (38%), carbetamide acid(15%) pH 9 at35°C: 95% carbetaide degraded, main degradation products :aniline (63%), carbetamide acid (23%)" | Aniline | Nc1ccccc1
[6 empty] | 35 | 308.15 | 13.6822 | 17.9 | 3 | stable | [12 empty] | half life was not calculated, reported as "stable" | 6 | stable | [10 empty] | half life was not calculated, reported as "stable" | 9 | 6 |  | days | 1.3371e-06 | 0.064322 | 33.2463 | 2.4131e-07 | 0.024131 |  |  |  | carbetamide acid | CC(OC(=O)NC1=CC=CC=C1)C(O)=O ¦c:8,10,t:6¦ |  | carbetamide acid | CC(OC(=O)NC1=CC=CC=C1)C(O)=O
5 | Ethyl dimethylcarbamate | CCOC(=O)N(C)C | carbamate | Schwarzenbach, Rene, Gschwend, Philip, and Imboden, Dieter. Environmental Organical Chemistry Second Edition, 2003. p 529 |  | 25 | 298.15 | 14 | 17.9 | [15 empty] | 7 | 50,000 yr | [13 empty] | 4.5e-06 | M^-1s^-1 | 4.5e-11 | 4.5e-06 | 178278.5958 | 4.5e-11 | 4.5e-06 | 178278.5958
[53 empty] | Methomyl oxime | C/C(=N\O)/SC
6 | Ethiofencarb | CCSCc1ccccc1OC(=O)NC | carbamate, thioether | Sanz-Asensio, Jesus, et al. Pestic. Sci. 1997, 50, 187-194 |  | 20 | 293.15 | 14.167 | 17.9 | [22 empty] | 3.8632 | [5 empty] | 9 | 13.3102 | 5.95e-06 | sec^-1 | 5.95e-06 | 0.87407 | 0.54824 | 1.4633e-05 | 1.4633 | 0.65439 | 0.65439 | 0.15011
[6 empty] | 20 | 293.15 | 14.167 | 17.9 | [28 empty] | 12 | < 0.00000833 | > 0.013 | sec^-1
[6 empty] | 50 | 323.15 | 13.2424 | 17.9 | [15 empty] | 6 | 0.37037 | 2.15e-05 | sec^-1 | 2.15e-05 | 3.8632 | 2.0767e-06 | [6 empty] | 9 | 0.01331 | 0.000625 | sec^-1 | 0.000625 | 10.921 | 0.76054 | 1.0548e-05 | 1.0548
[6 empty] | 50 | 323.15 | 13.2424 | 17.9 | [28 empty] | 12 | < 0.00000833 | > 0.013 | sec^-1
7 | Bendiocarb | CC1(Oc2cccc(c2O1)OC(=O)NC)C | carbamate, ether | 105201 bendiocarb | WHO Specifications and Evaluations for public Health Pesticides | 25 | 298.15 | 14 | 17.9 | 5 | 46.5 |  | days | 1.7253e-07 | 0.017253 | 46.5 | 1.7253e-07 | 0.017253 | 46.5 | [5 empty] | 7 | 2 |  | days | 4.0113e-06 | 2 | 4.0113e-06 | 2 | [5 empty] | 9 | 0.030417 |  | days | 0.00026375 | 26.3755 | 0.030417 | 0.00026375 | 26.3755 | 0.030417 | [5 empty] | 2,3-Isopropylidene dioxyphenol | CC1(Oc2cccc(c2O1)O)C
8 | Desmedipham | CCOC(=O)Nc1cccc(c1)OC(=O)Nc2ccccc2 | carbamate | 104801_desmedipham_(PUBLIC)_(hydrolysis) | European Commission, Review Report for the active substance desmedipham, February 2004 | 22 | 295.15 | 14.0995 | 17.9 | 5 | 70 |  | days | 1.1461e-07 | 0.011461 | 51.4913 | 1.558e-07 | 0.01558 | 45.2456 | 45.2456 | 8.8327 |  |  |  | 7 | 0.81667 |  | days | 9.8235e-06 | 0.60073 | 1.3355e-05 | 0.55037 | 0.55037 | 0.071228 |  |  |  | 9 | 0.0070833 |  | days | 0.0011326 | 142.4338 | 0.0041432 | 0.0019363 | 193.632 | 0.0045021 | 0.0045021 | 0.00050765 |  |  |  | aniline | C1=CC=C(C=C1)N
[6 empty] | 25 | 298.15 | 14 | 17.9 | 5 | 39 |  | days | 2.0571e-07 | 0.020571 | 39 | 2.0571e-07 | 0.020571 | [6 empty] | 7 | 0.5 |  | days | 1.6045e-05 | 0.5 | 1.6045e-05 | [6 empty] | 9 | 0.0048611 |  | days | 0.0016504 | 165.035 | 0.0048611 | 0.0016504 | 165.035 | [6 empty] | EHPC | CCOC(=O)Nc1cccc(c1)O
9 | carbaryl | CNC(=O)Oc1cccc2c1cccc2 | carbamate | EFSA carbaryl 056801 |  | 25 | 298.15 | 14 | 17.9 | 5 | stable | [7 empty] | 11.935 | 11.935 | 0.54107 |  |  |  | 7 | 12 | 0.058 | days^-1 | 6.713e-07 | 11.9508 | 6.713e-07 | 9.1114 | 12 | 4.0156 |  |  |  | 9 | 0.15 | 0.21 | hours^-1 | 5.8333e-05 | 5.8333 | 0.13753 | 5.8333e-05 | 5.8333 | 0.091419 | 0.091105 | 0.050296 |  |  |  | 1-naphthol | c1ccc2c(c1)cccc2O
[6 empty] | 25 | 298.15 | 14 | 17.9 | 3 | stable | [26 empty] | 9 | 0.15 | 0.00334 | min^-1 | 5.5667e-05 | 5.5667 | 0.14412 | 5.5667e-05 | 5.5667
[6 empty] | 25 | 298.15 | 14 | 17.9 | 6 |  | 0.006 | days^-1 | 6.9444e-07 | 0.069444 | 11.5525 | 6.9444e-07 | 0.069444
[6 empty] | 35 | 308.15 | 13.6822 | 17.9 | 3 | stable | [26 empty] | 9 |  | 0.02062 | min^-1 | 0.00034367 | 16.5325 | 0.12935 | 6.2022e-05 | 6.2022
[6 empty] | 35 | 308.15 | 13.6822 | 17.9 | 6 |  | 0.015 | days^-1 | 1.7361e-06 | 0.17361 | 12.3176 | 6.513e-07 | 0.06513
|  |  |  | Aly O.M., El-Dib M.A. water Research, 1971, 5, 1191-1205 |  | 20 | 293.15 | 14.167 | 17.9 | [15 empty] | 7 | 10.5 |  | days | 7.6405e-07 | 6.2719 | 1.2791e-06 | [6 empty] | 8 | 1.3 |  | days | 6.1712e-05 | 9.0656 | 0.05286 | 0.00015177 | 15.1771
|  |  |  | another name is sevin |  | 20 | 293.15 | 14.167 | 17.9 | [28 empty] | 9 | 0.1042 |  | days | 7.6992e-05 | 11.3103 | 0.042369 | 0.00018935 | 18.935
[6 empty] | 20 | 293.15 | 14.167 | 17.9 | [28 empty] | 10 | 0.0104 |  | days | 7.714e-05 | 11.332 | 0.042288 | 0.00018971 | 18.9714
10 | carbofuran | CC1(Cc2cccc(c2O1)OC(=O)NC)C | carbamate, ether | EFSA carbofuran 090601 |  | 25 | 298.15 | 14 | 17.9 | [15 empty] | 7 | 28 |  | days | 2.8652e-07 | 28 | 2.8652e-07 | 23.8039 | 21.6518 | 17.1151 |  |  |  | 7.5 | 9.1 |  | days | 2.7879e-05 | 2.7879 | 0.28777 | 2.7879e-05 | 2.7879 | 0.36006 | 0.27888 | 0.29404 |  |  |  | carbofuran-phenol | CC1(Cc2cccc(c2O1)O)C
[6 empty] | 25 | 298.15 | 14 | 17.9 | [28 empty] | 8 | 2.7 |  | days | 2.9713e-05 | 2.9713 | 0.27 | 2.9713e-05 | 2.9713
[6 empty] | 25 | 298.15 | 14 | 17.9 | [15 empty] | 7 | 45.7 |  | days | 1.7555e-07 | 45.7 | 1.7555e-07 | [6 empty] | 9 | 0.1 |  | days | 8.0225e-05 | 8.0225 | 0.1 | 8.0225e-05 | 8.0225
[6 empty] | 40 | 313.15 | 13.5309 | 17.9 | [15 empty] | 7 | 3.6 |  | days | 2.2285e-06 | 15.3036 | 5.2422e-07 | [6 empty] | 9 | 0.0625 |  | days | 0.00012836 | 4.3586 | 0.78245 | 1.0253e-05 | 1.0253
[6 empty] | 50 | 323.15 | 13.2424 | 17.9 | [15 empty] | 7 | 0.6 |  | days | 1.3371e-05 | 6.2119 | 1.2915e-06 | [6 empty] | 9 | < 1 hr |  | hours
11 | Baygon | CC(C)OC1=CC=CC=C1OC(=O)NC | carbamate, ether | Aly O.M., El-Dib M.A. water Research, 1971, 5, 1191-1205 |  | 20 | 293.15 | 14.167 | 16.39 | [28 empty] | 8 | 16 |  | days | 5.0141e-06 | 0.73658 | 0.67948 | 1.1807e-05 | 1.1807 | 0.70072 | 0.67948 | 0.036778
[6 empty] | 20 | 293.15 | 14.167 | 16.39 | [28 empty] | 9 | 1.6 |  | days | 5.0141e-06 | 0.73658 | 0.67948 | 1.1807e-05 | 1.1807
[6 empty] | 20 | 293.15 | 14.167 | 16.39 | [28 empty] | 10 | 0.175 |  | days | 4.5843e-06 | 0.67345 | 0.74318 | 1.0795e-05 | 1.0795
12 | oxamyl | CNC(=O)ON=C(C(=O)N(C)C)SC | carbamate, amide, thioether | EFSA oxamyl 103801 |  | 25 | 298.15 | 14 | 17.9 | 5 | stable | [13 empty] | 7 | 7.92 | 0.0874 | days^-1 | 1.0116e-06 | 7.9307 | 1.0116e-06 | 7.9307 |  |  | Oxime | CSC(=NO)C(=O)N(C)C ¦w:3.3¦ | "Oxamyl degraded quantitatively to IN-A2213 (oxime), which represented 52% AR by day 8 and 93.2% AR by day 30 at pH 7, and 49% AR after 3 hrs, 83% AR after 7 hrs and 105.6% AR by day 15 at pH 9 (Table 8.4.1.1-2 and Table 8.4.1.1-3). No other degradation products" were observed | 9 | 0.11917 | 0.242 | hours^-1 | 6.7222e-05 | 6.7222 | 0.11934 | 6.7222e-05 | 6.7222 | 0.11934 |  |  | Oxime | CSC(=NO)C(=O)N(C)C ¦w:3.3¦ | "Oxamyl degraded quantitatively to IN-A2213 (oxime), which represented 52% AR by day 8 and 93.2% AR by day 30 at pH 7, and 49% AR after 3 hrs, 83% AR after 7 hrs and 105.6% AR by day 15 at pH 9 (Table 8.4.1.1-2 and Table 8.4.1.1-3). No other degradation products" were observed
13 | Aldicarb | O=C(O\N=C\C(SC)(C)C)NC |  | Andrawes, N. and R. Meeker. 1976. Hydrolysis of Temik Aldicarb Pesticide in Aqueous Buffer Solutions. Project No. 111A13, File No. 22263. Unpublished study received Dec 6, 1977 under 1016-69; submitted by Union Carbide Corp., Arlington, VA |  | 25 | 298.15 | 14 | 17.9 | [28 empty] | 9 | 76.7 |  | days | 1.046e-07 | 0.01046 | 76.7 | 1.046e-07 | 0.01046 | 76.7
[13 empty] | Average |  |  | 80.3102 |  |  | 106.1702 |  |  | Average | [5 empty] | Average |  | 12.6944 |  | 10.1799 | [5 empty] | Average |  |  | Average |  |  | 6376.8 |  |  | 13728.1241 | [5 empty] | Average
[13 empty] | STDEV |  |  | 119.1322 |  |  | 144.1116 |  |  | STDEV | [5 empty] | STDEV |  | 13.6585 |  | 9.8518 | [5 empty] | STDEV |  |  | STDEV |  |  | 34308.2907 |  |  | 49441.2698 | [5 empty] | STDEV
[13 empty] | Median |  |  | 42.75 |  |  | 45.8728 |  |  | Median | [5 empty] | Median |  | 7.1013 |  | 7.9307 | [5 empty] | Median |  |  | Median |  |  | 0.41801 |  |  | 0.65439 | [5 empty] | Median
[13 empty] | n |  |  | 6 |  |  | 4 |  |  | n | [5 empty] | n |  | 12 |  | 7 | [5 empty] | n |  |  | n |  |  | 28 |  |  | 13 | [5 empty] | n
[13 empty] | Min |  |  | 11.5525 |  |  | 11.935 |  |  | Min | [5 empty] | Min |  | 0.5 |  | 0.55037 | [5 empty] | min |  |  | min |  |  | 0.0041432 |  |  | 0.0045021 | [5 empty] | min
[13 empty] | Max |  |  | 321 |  |  | 321 |  |  | Max | [5 empty] | Max |  | 45.7 |  | 24 | [5 empty] | max |  |  | max |  |  | 178278.5958 |  |  | 178278.5958 | [5 empty] | max
[18 empty] | IQ deviation | 78.207 | [11 empty] | IQ deviation | 13.526 | [13 empty] | IQ deviation | 26.9434
[18 empty] | outlier min | 0 | [11 empty] | outlier min | 0 | [13 empty] | outlier min | 0
[18 empty] | outlier max | 217.9282 | Outlier Flag | [10 empty] | outlier max | 37.688 | [13 empty] | outlier max | 59.9299 | Outlier Flag
[41 empty] | Average |  |  | 6376.8 |  |  | 10.0288
[13 empty] | Average |  |  | 80.3102 |  |  | 34.5602 | [21 empty] | STDEV |  |  | 34308.2907 |  |  | 18.1031
[13 empty] | STDEV |  |  | 119.1322 |  |  | 19.604 | [21 empty] | Median |  |  | 0.41801 |  |  | 0.36006
[13 empty] | Median |  |  | 42.75 |  |  | 45.2456 | [21 empty] | n |  |  | 28 |  |  | 11
[13 empty] | n |  |  | 6 |  |  | 3 | [21 empty] | min |  |  | 0.0041432 |  |  | 0.0045021
[13 empty] | Min |  |  | 11.5525 |  |  | 11.935 | [21 empty] | max |  |  | 178278.5958 |  |  | 54
[13 empty] | Max |  |  | 321 |  |  | 46.5

## 10_Urea
Urea Hydrolysis | [9 empty] | Reported Measurements under Acidic Conditions |  |  |  | Units Conversion |  | Temperature corrected to 25 degC | [8 empty] | Neutral Hydrolysis |  |  |  | Units Conversion | Temperature corrected to 25 degC | [7 empty] | Reported Measurements under Basic Conditions |  |  |  | Units Conversion |  | Temperature corrected to 25 degC
[14 empty] | pH 5 |  | pH 5 | pH 5 |  | Compound Half-Life | [12 empty] | Compound Half-Life | [9 empty] | pH 9 |  | pH 9 | pH 9 |  | Compound Half-Life
| Name | SMILES | Functional Group | Citation | Comments | Measurement Temperature | Measurement Temperature | pKw | Ea | pH | Half-life | Degradation Rate | Rate Constant Units | First-order Rate Constant | Second-order Rate Constant | Half-life | First-order Rate Constant | Second-order Rate Constant | MEAN | MEDIAN | SD | Products at pH 5 | Product SMILES | Notes about product distribution | pH | Half-life | Degradation Rate | Rate Constant Units | First-order Rate Constant | Half-life | First-order Rate Constant | MEAN | MEDIAN | SD | Products at pH 7 | Product SMILES | Notes about product distribution | pH | Half-life | Degradation rate | Rate Constant Units | First-order Rate Constant | Second-order Rate Constant | Half-life | First-order Rate Constant | Second-order Rate Constant | MEAN | MEDIAN | SD | Products at pH 9 | Product SMILES | Notes about product distribution | Overall Product(s) | Product(s) SMILES | Notes
[6 empty] | (deg C) | (K) |  | (kcal/mol) |  | (days) |  |  | (sec^-1) | (M^-1 sec^-1) | (days) | (sec^-1) | (M^-1 sec^-1) | (days) | (days) | (days) |  |  |  |  | (days) |  |  | (sec^-1) | (days) | (sec^-1) | (days) | (days) | (days) |  |  |  |  | (days) |  |  | (sec^-1) | (M^-1 sec^-1) | (days) | (sec^-1) | (M^-1 sec^-1) | (days) | (days) | (days)
1 | Isoproturon | CC(C)C1=CC=C(C=C1)NC(=O)N(C)C | urea | Penning H. et al. Environ. Sci. Technol. 2008, 42, 7764–7771 | rates units in 10^7 S-1, .05 M phosphate | 60 | 333.15 | 12.9712 | 17.5 | [15 empty] | 3.3 |  | 1.72e-06 | s^-1 | 1.72e-06 | 103.8542 | 7.7248e-08 | 160.5255 | 100.3535 | 153.2583
[5 empty] | .05 M Phosphate | 60 | 333.15 | 12.9712 | 17.5 | [15 empty] | 4.2 |  | 1.9e-06 | s^-1 | 1.9e-06 | 94.0154 | 8.5332e-08
[5 empty] | .05M Phosphate | 60 | 333.15 | 12.9712 | 17.5 | [15 empty] | 12 |  | 3.32e-06 | s^-1 | 3.32e-06 | 53.804 | 1.4911e-07
[5 empty] | .3M phosphate, 0.4M KCl | 60 | 333.15 | 12.9712 | 17.5 | [15 empty] | 6.6 |  | 2.48e-06 | s^-1 | 2.48e-06 | 72.0279 | 1.1138e-07
[5 empty] | .3M Phosphate | 60 | 333.15 | 12.9712 | 17.5 | [15 empty] | 6.5 |  | 2.45e-06 | s^-1 | 2.45e-06 | 72.9099 | 1.1003e-07
[5 empty] | .05M Phosphate | 60 | 333.15 | 12.9712 | 17.5 | [15 empty] | 6.2 |  | 2e-06 | s^-1 | 2e-06 | 89.3146 | 8.9823e-08
[5 empty] | .05M borate | 60 | 333.15 | 12.9712 | 17.5 | [15 empty] | 10.3 |  | 1.78e-06 | s^-1 | 1.78e-06 | 100.3535 | 7.9943e-08
[5 empty] | .05M Phosphate | 60 | 333.15 | 12.9712 | 17.5 | [15 empty] | 7.2 |  | 1.53e-06 | s^-1 | 1.53e-06 | 116.7512 | 6.8715e-08
[5 empty] | .05M Phosphate | 60 | 333.15 | 12.9712 | 17.5 | [15 empty] | 8.4 |  | 8.8e-07 | s^-1 | 8.8e-07 | 202.9878 | 3.9522e-08
[5 empty] | 1 M KCl | 60 | 333.15 | 12.9712 | 17.5 | [15 empty] | 5.3 |  | 6.3e-07 | s^-1 | 6.3e-07 | 283.5385 | 2.8294e-08
[5 empty] | none | 60 | 333.15 | 12.9712 | 17.5 | [15 empty] | 5.4 |  | 3.1e-07 | s^-1 | 3.1e-07 | 576.2235 | 1.3923e-08
2 | Pencycuron | c1ccc(cc1)NC(=O)N(Cc2ccc(cc2)Cl)C3CCCC3 | urea, chloride | EFSA 128823 Pencycuron |  | 20 | 293.15 | 14.167 | 17.5 | 5 | 46.3 |  | days | 1.7327e-07 | 0.017327 | 27.9764 | 2.8676e-07 | 0.028676 | 37.0799 | 37.0799 | 12.8743 |  |  |  | 7 | 156 |  | days | 5.1427e-08 | 94.2617 | 8.5109e-08 | 119.4287 | 119.0122 | 26.7827
[6 empty] | 50 | 323.15 | 13.2424 | 17.5 | 5 | 4.7 |  | days | 1.7069e-06 | 0.17069 | 46.1835 | 1.7371e-07 | 0.017371 | [6 empty] | 7 | 14.2 |  | days | 5.6497e-07 | 139.533 | 5.7496e-08
[6 empty] | 20 | 293.15 | 14.167 | 17.5
[6 empty] | 50 | 323.15 | 13.2424 | 17.5
[6 empty] | 20 | 293.15 | 14.167 | 17.5 | [15 empty] | 9 | 163 |  | days | 4.9218e-08 | 98.4914 | 8.1454e-08
[6 empty] | 50 | 323.15 | 13.2424 | 17.5 | [15 empty] | 9 | 14.8 |  | days | 5.4206e-07 | 145.4288 | 5.5165e-08
[15 empty] | Average | 37.0799 |  |  | 37.0799 | [8 empty] | Average |  | 149.5664 |  | 139.9771 | [5 empty] | AVERAGE
[15 empty] | STDEV | 12.8743 | [11 empty] | STDEV |  | 131.4716 |  | 29.0598 | [5 empty] | STDEV
[15 empty] | Median | 37.0799 |  |  | 37.0799 | [8 empty] | Median |  | 100.3535 |  | 139.9771 | [5 empty] | Median
[15 empty] | n | 2 |  |  | 1 | [8 empty] | n |  | 15 |  | 2 | [5 empty] | n
[15 empty] | Min | 27.9764 | [11 empty] | min |  | 53.804 |  | 119.4287 | [5 empty] | min
[15 empty] | Max | 46.1835 | [11 empty] | max |  | 576.2235 |  | 160.5255 | [5 empty] | max

## 11_Sulfonylurea
Sulfonylurea Hydrolysis | [9 empty] | Reported Measurements under Acidic Conditions |  |  |  | Units Conversion |  | Temperature corrected to 25 degC | [8 empty] | Neutral Hydrolysis |  |  |  | Units Conversion | Temperature corrected to 25 degC | [7 empty] | Reported Measurements under Basic Conditions |  |  |  | Units Conversion |  | Temperature corrected to 25 degC
[14 empty] | pH 5 |  | pH 5 | pH 5 |  | Compound Half-Life | [12 empty] | Compound Half-Life | [9 empty] | pH 9 |  | pH 9 | pH 9 |  | Compound Half-Life
| Name | SMILES | Functional Group | Citation | Comments | Measurement Temperature | Measurement Temperature | pKw | Ea | pH | Half-life | Degradation Rate | Rate Constant Units | First-order Rate Constant | Second-order Rate Constant | Half-life | First-order Rate Constant | Second-order Rate Constant | MEAN | MEDIAN | SD | Products at pH 5 | Product SMILES | Notes about product distribution | pH | Half-life | Degradation Rate | Rate Constant Units | First-order Rate Constant | Half-life | First-order Rate Constant | MEAN | MEDIAN | SD | Products at pH 7 | Product SMILES | Notes about product distribution | pH | Half-life | Degradation rate | Rate Constant Units | First-order Rate Constant | Second-order Rate Constant | Half-life | First-order Rate Constant | Second-order Rate Constant | MEAN | MEDIAN | SD | Products at pH 9 | Product SMILES | Notes about product distribution | Overall Product(s) | Product(s) SMILES | Notes
[6 empty] | (deg C) | (K) |  | (kcal/mol) |  | (days) |  |  | (sec^-1) | (M^-1 sec^-1) | (days) | (sec^-1) | (M^-1 sec^-1) | (days) | (days) | (days) |  |  |  |  | (days) |  |  | (sec^-1) | (days) | (sec^-1) | (days) | (days) | (days) |  |  |  |  | (days) |  |  | (sec^-1) | (M^-1 sec^-1) | (days) | (sec^-1) | (M^-1 sec^-1) | (days) | (days) | (days)
1 | Halosulfuron-methyl | COC(=O)C1=C(N(C)N=C1Cl)S(=O)(=O)NC(=O)NC1=NC(OC)=CC(OC)=N1 | sulfonyl urea, ether, chloride, ester | EFSA Draft Assessment Report for Halosulfuron-methyl, Oct. 28, 2011. | Temp 25 +/- 0.4 | 25 | 298.15 | 14 | 22.66 | [9 empty] | 243.925 | [5 empty] | 7 | 13.9 |  | days | 5.7716e-07 | 13.9 | 5.7716e-07 | 22.1951 | 24.9562 | 6.2224 |  |  | detailed product study not performed; isolated products included sulfonyl urea hydrolysis products | 9 |  |  | days | [10 empty] | detailed product study not performed; isolated products included sulfonyl urea hydrolysis products | Halosulfuron-methyl rearrangement | COC(=O)C1=C(NC2=NC(OC)=CC(OC)=N2)N(C)N=C1Cl
[6 empty] | 25 | 298.15 | 14 | 22.66 | [15 empty] | 7 | 14.9 |  | days | 5.3843e-07 | 14.9 | 5.3843e-07 | [6 empty] | 9 |  |  | days
[6 empty] | 25 | 298.15 | 14 | 22.66 | [15 empty] | 5 | 28.9 |  | days | 2.776e-07 | 28.9 | 2.776e-07
[6 empty] | 25 | 298.15 | 14 | 22.66 | [15 empty] | 5 | 24.8 |  | days | 3.2349e-07 | 24.8 | 3.2349e-07 | [21 empty] | Halosulfuron-methyl rearrangement | COC(=O)C1=C(NC2=NC(OC)=CC(OC)=N2)N(C)N=C1Cl
|  |  |  | Zheng, Wei, Yates, Scott, and Papiernik, Sharon. Transformation Kinetics and Mechanism of the Sulfonylurea Herbicides Pyrazosulfuron ethyl and Halosulfuron methyl in aqueous solutions.J. Agric. Food Chem. 2008, 56, 7367–7372 | supporting information, fig 3 shows neutral hydrolysis pH 5-7. This paper also discusses the contraction pathway as well as why ester hydrolysis at alkaline pH is not occuring here | 25 | 298.15 | 14 | 19.2878 | 3.1 | 3.0708 |  | days | 3.2889e-08 | 0.0032889 | 243.925 | 3.2889e-08 | 0.0032889 | [5 empty] | sulfonyl urea hydrolysis products
[5 empty] | "Similarly, a cleavage of HM’s sulfonylurea bridge was observed in acid and neutral aqueous buffer solutions (pH e 7), producing carbon dioxide and the corresponding pyrazolesulfonamide and pyrimidine amine (metabolites 1 and 2 in Figure 1). Unlike PE, however, only the contraction product (metabolite 3) was detected shortly after HM was spiked to basic solutions (Figure 2B and Figure S3 of the Supporting Information). This result suggests that the cleavage of HM’s sulfonylurea bridge is insignificant and that the bridge contraction is a predominant hydrolysis mechanism for HM in basic solution. The maximum concentration of the contraction product was observed when HM had completely disappeared (Figure 2B). The concentration of the contraction product then decreased gradually, with a concurrent gradual increase in the pyrimidine amine (metabolite 2). This result indicates that the contraction product of HM is not stable and it may decompose to its corresponding products, for example, pyrimidine amine, via further hydrolysis (Figure 1)." | 25 | 298.15 | 14 | 22.66 | [15 empty] | 5 | 25.1125 |  | days | 3.1946e-07 | 25.1125 | 3.1946e-07
[6 empty] | 25 | 298.15 | 14 | 22.66 | [15 empty] | 6.9 | 25.5583 |  | days | 3.1389e-07 | 25.5583 | 3.1389e-07
[5 empty] | according to Zheng paper; no sulfonyl urea hydrolsis products observed at basic pH | 25 | 298.15 | 14 | 20.1721 | [27 empty] | sulfonyl urea hydrolysis products | 9 |  |  | days | [10 empty] | Ring contraction product observed at basic pH;
[6 empty] | 25 | 298.15 | 14 | 20.1721 | [28 empty] | 9.8 |  |  | days
2 | Metsulfuron-methyl | COC(=O)C1=C(C=CC=C1)S(=O)(=O)NC(=O)NC1=NC(C)=NC(OC)=N1 | sulfonyl urea, ether, ester | EFSA Draft Assessment Report for Tribenuron, July 29, 2005 | Kemi, Tribenuron methyl Draft Assessment Report, Annex B8b, table 8.4.6.a. | 25 | 298.15 | 14 | 22.66 | [9 empty] | 50.3163 | 51.239 | 2.8177 | sulphonamide |  | sulfonyl urea hydrolysis products | 7 | 15.875 |  | days | 5.0536e-07 | 15.875 | 5.0536e-07 | 196.7814 | 207.4816 | 175.8007 |  |  |  | 9 | >200 |  | days
[38 empty] | 9 | stable
|  |  |  | Metsulfuron-methyl EFSA |  | 25 | 298.15 | 14 | 22.66 | 4 |  | 0.147 | days^-1 | 1.7014e-07 | 0.017014 | 47.1529 | 1.7014e-07 | 0.017014
[6 empty] | 35 | 308.15 | 13.6822 | 22.66 | 4 |  | 0.468 | days^-1 | 5.4167e-07 | 0.054167 | 51.239 | 1.5657e-07 | 0.015657
[6 empty] | 45 | 318.15 | 13.3844 | 22.66 | 4 |  | 1.46 | days^-1 | 1.6898e-06 | 0.16898 | 52.5569 | 1.5264e-07 | 0.015264 | [6 empty] | 7 |  | 0.0213 | days^-1 | 2.4653e-07 | 366.9876 | 2.1861e-08 | [6 empty] | 9 |  | 0.0474 | days^-1 | 5.4861e-07 | 0.013294 | 668.073 | 1.2008e-08 | 0.0012008 | 1145.8007 | 1145.8007 | 675.609
[6 empty] | 65 | 338.15 | 12.8416 | 22.66 | [15 empty] | 7 |  | 0.319 | days^-1 | 3.6921e-06 | 207.4816 | 3.8666e-08 | [6 empty] | 9 |  | 0.567 | days^-1 | 6.5625e-06 | 0.045567 | 1623.5284 | 4.9414e-09 | 0.00049414
3 | Triflusulfuron-methyl | CN(C)C1=NC(NC(=O)NS(=O)(=O)C2=C(C=CC=C2C)C(O)=O)=NC(OCC(F)(F)F)=N1 | sulfonyl urea, ether, carboxylic acid, fluoride | EFSA Draft Assessment Report for Triflusulfuron, Sept. 26, 2007. | Hawkins D.R. et al., 1992 AMR1628-90 | 25 | 298.15 | 14 | 22.66 | 5 | 4 |  | days | 2.0056e-06 | 0.20056 | 4 | 2.0056e-06 | 0.20056 | 4 |  |  |  |  | sulfonyl urea hydrolysis products | 7 | 32 |  | days | 2.507e-07 | 32 | 2.507e-07 | 32 |  |  |  |  | sulfonyl urea hydrolysis products | 9 | 36 |  | days | 2.2285e-07 | 0.022285 | 36 | 2.2285e-07 | 0.022285 | 36 | [5 empty] | Triazine amine and methyl saccharin | CN(C)c1nc(N)nc(OCC(F)(F)F)n1 and Cc1cccc2C(=O)NS(=O)(=O)c12
sulfonyl urea hydrolysis products
5 | Chlorsulfuron | COC1=NC(C)=NC(NC(=O)NS(=O)(=O)C2=CC=CC=C2Cl)=N1 | sulfonyl urea, ether, chloride | EFSA Draft Assessment Report for Chlorsulfuron, Dec. 12, 2007. | Dietrich, R.F. McAleer, N.C. 1989 (AMR 1455-89.161-1) | 25 | 298.15 | 14 | 22.66 | 5 | 23 |  | days | 3.4881e-07 | 0.034881 | 23 | 3.4881e-07 | 0.034881 | 23 | [5 empty] | 7 | stable | [11 empty] | 9 | stable | [13 empty] | chlorsulfuron_03000 | NS(=O)(=O)C1=CC=CC=C1Cl
6 | Nicosulfuron | COC1=CC(OC)=NC(NC(=O)NS(=O)(=O)C2=C(C=CC=N2)C(=O)N(C)C)=N1 | sulfonyl urea, ether, amide | EFSA Draft Assessment Report for Nicosulfuron, July 3, 2006. | Galicia and Mamouni, 1992 | 25 | 298.15 | 14 | 22.66 | 5.03 | 15 |  | days | 5.7309e-07 | 0.057309 | 13.9988 | 5.7309e-07 | 0.057309 | 246.9994 | 246.9994 | 329.5126 | 4,6-dimethoxypyrimidin-2-amine | COC1=CC(OC)=NC(N)=N1 | sulfonyl urea hydrolysis products | 7 | stable | [11 empty] | 9 | stable
[5 empty] | Cowlyn, 1993 | 25 | 298.15 | 14 | 22.66 | 4 | 48 |  | days | 1.6714e-08 | 0.0016714 | 480 | 1.6714e-08 | 0.0016714 |  |  |  | N,N-dimethyl-2-sulfamoylpyridine-3-carboxamide | CN(C)C(=O)C1=C(N=CC=C1)S(N)(=O)=O | sulfonyl urea hydrolysis products | [28 empty] | ASDM | CN(C)C(=O)C1=C(N=CC=C1)S(N)(=O)=O
7 | Thiencarbazone-methyl | COC(=O)c1csc(C)c1S(=O)(=O)NC(=O)N1N=C(OC)N(C)C1=O | sulfonyl urea, urea, ether, ester | EFSA Draft Assessment Report for Thiencarbazone-methyl, June 8, 2012. | Hass, M., 2005 M-259661-02-1 | 50 | 323.15 | 13.2424 | 22.66 | 4 | 1.8333 |  | days | 4.3759e-07 | 0.043759 | 353.3809 | 2.2702e-08 | 0.0022702 | 489.3216 | 500 | 130.9285 | 5-methoxy-4-methyl-2H-1,2,4-triazol-3-one | COC1=NNC(=O)N1C | sulfonyl urea hydrolysis products | [7 empty] | 111.4539 | 111.4539 | 48.8555 | 5-methoxy-4-methyl-2H-1,2,4-triazol-3-one | COC1=NNC(=O)N1C | sulfonyl urea hydrolysis products | [9 empty] | 239.209 | 239.209 | 121.9179 | 5-methoxy-4-methyl-2H-1,2,4-triazol-3-one | COC1=NNC(=O)N1C | sulfonyl urea hydrolysis products | BYH 18636-MMT and BYH 18636-sulfonamide | COC1=NNC(=O)N1C and COC(=O)c1csc(C)c1S(N)(=O)=O
[6 empty] | 50 | 323.15 | 13.2424 | 22.66 | [12 empty] | methyl 5-methyl-4-sulfamoylthiophene-3-carboxylate | COC(=O)C1=CSC(C)=C1S(N)(=O)=O | sulfonyl urea hydrolysis products | 7 | 3.9 |  | days | 2.0571e-06 | 76.9079 | 1.0431e-07 |  |  |  | methyl 5-methyl-4-sulfamoylthiophene-3-carboxylate | COC(=O)C1=CSC(C)=C1S(N)(=O)=O | sulfonyl urea hydrolysis products | [12 empty] | methyl 5-methyl-4-sulfamoylthiophene-3-carboxylate | COC(=O)C1=CSC(C)=C1S(N)(=O)=O | sulfonyl urea hydrolysis products
[6 empty] | 50 | 323.15 | 13.2424 | 22.66 | [25 empty] | 4-(3-methoxy-4-methyl-5-oxo-1,2,4-triazole-1-carbonylaminosulfonyl)-5-methylthiophene-3-carboxylic acid | COC1=NN(C(=O)NS(=O)(=O)C2=C(C)SC=C2C(O)=O)C(=O)N1C | ester hydrolysis product (detected at <5% at 50 degC at pH 7 and 9.) | 9 | 2.95 |  | days | 2.7195e-06 | 0.047519 | 325.418 | 2.4653e-08 | 0.0024653 |  |  |  | 4-(3-methoxy-4-methyl-5-oxo-1,2,4-triazole-1-carbonylaminosulfonyl)-5-methylthiophene-3-carboxylic acid | COC1=NN(C(=O)NS(=O)(=O)C2=C(C)SC=C2C(O)=O)C(=O)N1C | ester hydrolysis product (detected at <5% at 50 degC at pH 7 and 9.)
[5 empty] | extrapolation used for values over 30 days | 25 | 298.15 | 14 | 22.66 | 4 | 50 |  | days | 1.6045e-08 | 0.0016045 | 500 | 1.6045e-08 | 0.0016045 | [6 empty] | 7 | 146 |  | days | 5.4949e-08 | 146 | 5.4949e-08 | [6 empty] | 9 | 153 |  | days | 5.2435e-08 | 0.0052435 | 153 | 5.2435e-08 | 0.0052435
[5 empty] | extrapolation used for values over 30 days | 20 | 293.15 | 14.167 | 22.66 | 4 | 118 |  | days | 6.7988e-09 | 0.00067988 | 614.5838 | 1.3054e-08 | 0.0013054
8 | Azimsulfuron | COC1=CC(OC)=NC(NC(=O)NS(=O)(=O)C2=C(C=NN2C)C2=NN(C)N=N2)=N1 | sulfonyl urea, ether | EFSA Draft Assessment Report for Azimsulfuron, Aug. 11, 2009. | 1996 EU Dossier Hausmann, S.M. (1991) | 26 | 299.15 | 13.9673 | 22.66 | 5 | 89 | 0.00779 | days^-1 | 9.0162e-08 | 0.0090162 | 101.1141 | 7.9341e-08 | 0.0079341 | 101.1141 | [12 empty] | 141.0475 | [14 empty] | 162.0891 | [5 empty] | IN-J290 and IN-A8342 | COC1=CC(OC)=NC(N)=N1 and CN1N=NC(=N1)C1=C(N(C)N=C1)S(N)(=O)=O
[6 empty] | 26 | 299.15 | 13.9673 | 22.66 | [15 empty] | 7 | 124 | 0.00559 | days^-1 | 6.4699e-08 | 141.0475 | 5.6878e-08
[6 empty] | 26 | 299.15 | 13.9673 | 22.66 | [28 empty] | 9 | 132 | 0.00524 | days^-1 | 6.0648e-08 | 0.0056245 | 162.0891 | 4.9495e-08 | 0.0049495
9 | Bensulfuron-methyl | COC(=O)c1ccccc1CS(=O)(=O)NC(=O)Nc1nc(OC)cc(OC)n1 | sulfonyl urea, ether, ester | EFSA Draft Assessment Report for Bensulfuron, May 8, 2007. | Temp 25 +/- 1 | 25 | 298.15 | 14 | 22.66 | 4 | 6.1 | 0.1143 | days^-1 | 1.3229e-07 | 0.013229 | 60.6428 | 1.3229e-07 | 0.013229 | 60.6428 |  |  | 4,6-dimethoxypyrimidin-2-amine | COC1=CC(OC)=NC(N)=N1 | IN-J290. Sulfonyl urea hydrolysis | 7 | stable | [8 empty] | 4,6-dimethoxypyrimidin-2-amine | COC1=CC(OC)=NC(N)=N1 | IN-J290. Sulfonyl urea hydrolysis. Bensulfuron at pH7 was stable for a 30 day period | 9 | 141 | 0.0049 | days^-1 | 5.6713e-08 | 0.0056713 | 141.4586 | 5.6713e-08 | 0.0056713 | 141.4586 |  |  | 2-({[(4,6-dimethoxypyrimidin-2-yl)carbamoyl]aminosulfonyl}methyl)benzoic acid | COC1=CC(OC)=NC(NC(=O)NS(=O)(=O)CC2=CC=CC=C2C(O)=O)=N1 | IN-R9419. Carboxylic acid hydrolysis product; major. Sulfonyl urea hydrolysis products are minor products | Pyrimidine amine and sulphonamine | COc1cc(OC)nc(N)n1 and COC(=O)c1ccccc1CS(N)(=O)=O
[22 empty] | methyl 2-(sulfamoylmethyl)benzoate | COC(=O)C1=CC=CC=C1CS(N)(=O)=O | IN-N5297. Sulfonyl urea hydrolysis | [10 empty] | methyl 2-(sulfamoylmethyl)benzoate | COC(=O)C1=CC=CC=C1CS(N)(=O)=O | IN-N5297. Sulfonyl urea hydrolysis. Bensulfuron at pH7 was stable for a 30 day period
10 | sulfosulfuron | CCS(=O)(=O)c1c(n2ccccc2n1)S(=O)(=O)NC(=O)Nc3nc(cc(n3)OC)OC | sulfonyl urea, ether | EFSA Sulfosulfuron 085601 |  | 25 | 298.15 | 14 | 15.27 | 4 | 7.01 |  | days | 1.1444e-07 | 0.011444 | 70.1 | 1.1444e-07 | 0.011444 | 59.175 | 59.175 | 15.4503 | [10 empty] | 163.66 | [14 empty] | 146.99
[6 empty] | 25 | 298.15 | 14 | 15.27 | 5 | 48.25 |  | days | 1.6627e-07 | 0.016627 | 48.25 | 1.6627e-07 | 0.016627 | [6 empty] | 7 | 163.66 |  | days | 4.902e-08 | 163.66 | 4.902e-08 | [6 empty] | 9 | 146.99 |  | days | 5.4579e-08 | 0.0054579 | 146.99 | 5.4579e-08 | 0.0054579
11 | Orthosulfamuron | CN(C)C(=O)C1=CC=CC=C1NS(=O)(=O)NC(=O)NC2=NC(=CC(=N2)OC)OC | sulfonyl urea, ether, amide | EFSA Orthosulfamuron & EPA MRID #46219015 | Castoldi and Pizzingrilli (2000) unpublished study | 50 | 323.15 | 13.2424 | 22.66 | 4 |  | 38.465 | days^-1 | 4.452e-05 | 4.452 | 3.4735 | 2.3097e-06 | 0.23097 | 3.4735 | [12 empty] | 26.7471 | 26.7471 | 3.31 | [12 empty] | 554.4531 | 554.4531 | 461.6617
[6 empty] | 50 | 323.15 | 13.2424 | 22.66 | [15 empty] | 7 |  | 0.01958 | hours^-1 | 5.4389e-06 | 29.0876 | 2.7581e-07
[6 empty] | 50 | 323.15 | 13.2424 | 22.66 | [28 empty] | 9 |  | 0.0868 | days^-1 | 1.0046e-06 | 0.017554 | 880.8972 | 9.1072e-09 | 0.00091072
|  |  |  | EPA MRID Number 46219015 (also EPA MRID Number 46219016 as a supporting/confirmatory source) |  | 25 | 298.15 | 14 | 22.66 | [15 empty] | 7 |  | 0.0284 | days^-1 | 3.287e-07 | 24.4066 | 3.287e-07 |  |  |  | N-[2-(dimethylcarbamoyl)phenyl]sulfamic acid | CN(C)C(=O)C1=CC=CC=C1NS(O)(=O)=O | H1 (major product). it’s the deaminated degradation product of N,N-dimethyl-2-(sulfamoylamino)benzamide i.e. H2 | 9 |  | 0.00304 | days^-1 | 3.5185e-08 | 0.0035185 | 228.0089 | 3.5185e-08 | 0.0035185 |  |  |  | N-[2-(dimethylcarbamoyl)phenyl]sulfamic acid | CN(C)C(=O)C1=CC=CC=C1NS(O)(=O)=O | H1.major product. it’s the deaminated degradation product of N,N-dimethyl-2-(sulfamoylamino)benzamide i.e. H2
[35 empty] | N,N-dimethyl-2-(sulfamoylamino)benzamide | CN(C)C(=O)C1=CC=CC=C1NS(N)(=O)=O | H2 (minor product). sulfonyl urea hydrolysis product. | [12 empty] | N,N-dimethyl-2-(sulfamoylamino)benzamide | CN(C)C(=O)C1=CC=CC=C1NS(N)(=O)=O | H2 (minor product). sulfonyl urea hydrolysis product
[35 empty] | 2-amino-N,N-dimethylbenzamide | CN(C)C(=O)C1=CC=CC=C1N | H4. Minor Product. Degradation product of H2 | [12 empty] | 2-amino-N,N-dimethylbenzamide | CN(C)C(=O)C1=CC=CC=C1N | H4. major Product. Degradation product of H2
12 | foramsulfuron | CN(C)C(=O)C1=C(C=C(C=C1)NC=O)S(=O)(=O)NC(=O)NC2=NC(=CC(=N2)OC)OC | sulfonyl urea, ether, amide | 122020_foramsulfuron_(PUB-source Hydrolysis Information) |  | 25 | 298.15 | 14 | 27.2467 | 4 | 3.7 |  | days | 2.1683e-07 | 0.021683 | 37 | 2.1683e-07 | 0.021683 | 23.4928 | 23.55 | 15.6588 |  |  | sulfonyl urea products | [7 empty] | 129.3893 | 129.3893 | 1.9648 | [12 empty] | 261.0806 | 261.0806 | 182.5475
|  |  |  | PUBLIC RELEASE SUMMARY on the Evaluation of the New Active Foramsulfuron in the Product Tribute Turf Herbicide APVMA Product Number 63240 |  | 25 | 298.15 | 14 | 27.0076 | 5 | 10.1 |  | days | 7.9431e-07 | 0.079431 | 10.1 | 7.9431e-07 | 0.079431
|  |  |  | EFSA Foramsulfuron Report 2001 |  | 25 | 298.15 | 14 | 23.4226 | [15 empty] | 7 | 128 |  | days | 6.2676e-08 | 128 | 6.2676e-08
[6 empty] | 25 | 298.15 | 14 | 16.0134 | [28 empty] | 9 | 132 |  | days | 6.0777e-08 | 0.0060777 | 132 | 6.0777e-08 | 0.0060777
[6 empty] | 40 | 313.15 | 13.5309 | 27.2467 | 4 | 0.41 |  | days | 1.9567e-06 | 0.19567 | 37.1064 | 2.162e-07 | 0.02162
[6 empty] | 40 | 313.15 | 13.5309 | 27.0076 | 5 | 1.1 |  | days | 7.2932e-06 | 0.72932 | 9.7649 | 8.2157e-07 | 0.082157
[6 empty] | 40 | 313.15 | 13.5309 | 23.4226 | [15 empty] | 7 | 19.4 |  | days | 4.1353e-07 | 130.7787 | 6.1344e-08
[6 empty] | 40 | 313.15 | 13.5309 | 16.0134 | [28 empty] | 9 | 36.3 |  | days | 2.2101e-07 | 0.0075044 | 390.1611 | 2.0562e-08 | 0.0020562
13 | Cinosulfuron | COCCOC1=CC=CC=C1S(=O)(=O)NC(=O)NC2=NC(=NC(=N2)OC)OC | sulfonyl urea, ether | Negre M., Baiocchi C., Gennari M., Pest Manag Sci 61:675–681 (2005 ) |  | 25 | 298.15 | 14 | 22.66 | 4 | 7.7 |  | days | 1.0419e-07 | 0.010419 | 77 | 1.0419e-07 | 0.010419 | 33.7363 | 20.1379 | 29.1091 |  |  |  | 7 | 495 |  | days | 1.6207e-08 | 495 | 1.6207e-08 | 683.6936 | 683.6936 | 266.853 |  |  |  | 9 | 533 |  | days | 1.5052e-08 | 0.0015052 | 533 | 1.5052e-08 | 0.0015052 | 821.1771 | 821.1771 | 407.544
[6 empty] | 25 | 298.15 | 14 | 22.66 | 5 | 22.8 |  | days | 3.5187e-07 | 0.035187 | 22.8 | 3.5187e-07 | 0.035187
[6 empty] | 25 | 298.15 | 14 | 22.66 | 6 | 119.5 |  | days | 6.7134e-07 | 0.067134 | 11.95 | 6.7134e-07 | 0.067134
[6 empty] | 30 | 303.15 | 13.8385 | 22.66 | 4 | 3.4 |  | days | 2.3596e-07 | 0.023596 | 63.8902 | 1.2557e-07 | 0.012557
[6 empty] | 30 | 303.15 | 13.8385 | 22.66 | 5 | 9.3 |  | days | 8.6264e-07 | 0.086264 | 17.4759 | 4.5906e-07 | 0.045906
[6 empty] | 30 | 303.15 | 13.8385 | 22.66 | 6 | 49.5 |  | days | 1.6207e-06 | 0.16207 | 9.3017 | 8.6248e-07 | 0.086248
[6 empty] | 30 | 303.15 | 13.8385 | 22.66 | [15 empty] | 7 | 462 |  | days | 1.7365e-08 | 872.3871 | 9.1961e-09
[6 empty] | 30 | 303.15 | 13.8385 | 22.66 | [28 empty] | 9 | 407 |  | days | 1.9711e-08 | 0.0013589 | 1109.3542 | 7.2317e-09 | 0.00072317
15 | Pyrazosulfuron-ethyl | CCOC(=O)C1=C(N(N=C1)C)S(=O)(=O)NC(=O)NC2=NC(=CC(=N2)OC)OC | sulfonyl urea, ether, ester | Zheng, Wei, Yates, Scott, and Papiernik, Sharon. Transformation Kinetics and Mechanism of the Sulfonylurea Herbicides Pyrazosulfuron ethyl and Halosulfuron methyl in aqueous solutions. J. Agric. Food Chem | Temp 25 +/- 0.5, supporting information | 25 | 298.15 | 14 | 13.5755 | 3.1 | 37.8 |  | h | 6.4126e-08 | 0.0064126 | 125.1067 | 6.4126e-08 | 0.0064126 | 73.5763 | 73.5763 | 72.875 |  |  | sulfonyl urea hydrolysis products | [7 empty] | 41.7333 | [14 empty] | 15.3327 | 15.3327 | 0.73561 |  |  | sulfonyl urea hydrolysis as well as bridge contraction products just like in case of halosulfuron | Pyrazosulfuron-ethyl_01200 and Pyrazosulfuron-ethyl_01300 | COc1cc(OC)nc(N)n1 and CCOC(=O)c1cnn(C)c1S(N)(=O)=O
[6 empty] | 25 | 298.15 | 14 | 17.5 | [15 empty] | 6.9 | 1001.6 |  | h | 1.9223e-07 | 41.7333 | 1.9223e-07 | [5 empty] | sulfonyl urea hydrolysis products
[6 empty] | 25 | 298.15 | 14 | 27.175 | [28 empty] | 9 | 355.5 |  | h | 5.4161e-07 | 0.054161 | 14.8125 | 5.4161e-07 | 0.054161
[6 empty] | 25 | 298.15 | 14 | 13.58 | 5 | 529.1 |  | h | 3.639e-07 | 0.03639 | 22.0458 | 3.639e-07 | 0.03639
[6 empty] | 25 | 298.15 | 14 | 27.17 | [28 empty] | 9.8 | 60.3 |  | h | 5.0606e-07 | 0.050606 | 15.8528 | 5.0606e-07 | 0.050606
16 | Imazosulfuron | COc1cc(nc(n1)NC(=O)NS(=O)(=O)C2C(=NC3=CC=CCN23)Cl)OC | sulfonyl urea, chloride | USEPA Memorandum PC Code 118602. The Drinking Water Degradates Identification Memorandum for Imazosulfuron | MRID 47305119: Walsh & DiFrancesco (2007) unpublished study | 25 | 298.15 | 14 | 22.66 | 4 | 6.8 |  | days | 1.1798e-07 | 0.011798 | 68 | 1.1798e-07 | 0.011798 | 69.5 | 69.5 | 2.1213 |  |  |  | 7 | stable | [11 empty] | 9 | stable | [13 empty] | Imidazolyl (IM) ring and Pyrimidinyl (PM) ring | NS(=O)(=O)C1N2CC=CC=C2N=C1Cl and COc1cc(OC)nc(N)n1
[6 empty] | 25 | 298.15 | 14 | 22.66 | 4 | 7.1 |  | days | 1.1299e-07 | 0.011299 | 71 | 1.1299e-07 | 0.011299 | [6 empty] | 7 | stable | [11 empty] | 9 | stable
18 | amidosulfuron | CN(S(=O)(=O)C)S(=O)(=O)NC(=O)NC1=NC(=CC(=N1)OC)OC | sulfonyl urea, ether | Schollmeier M.; Eyrich U. (1992i) (Document A48869) & Schollmeier M. (1993a) (Document A51873) | Amidosulfuron EFSA - Volume 3, Annex B.2 Physical and chemical properties May 2005 | 25 | 298.15 | 14 | 22.66 | 5 | 33.9 |  | days | 2.3665e-07 | 0.023665 | 33.9 | 2.3665e-07 | 0.023665 | 52.174 | 33.9 | 46.0661 |  |  |  | 7 | > 365 d |  | days | [9 empty] | 9 | > 365 d |  | days | [11 empty] | 2-amino-4,6-dimethoxypyrimidine and 4,6-dimethoxypyrimidine-2-yl-carbamoylamidosulfuric acid
|  |  |  | Schollmeier M.; Britten I. (1992a) (Document A47707) | Amidosulfuron EFSA - Volume 3, Annex B.2 Physical and chemical properties May 2005 | 25 | 298.15 | 14 | 22.66 | 3 | 1.34 |  | days | 5.987e-08 | 0.005987 | 134 | 5.987e-08 | 0.005987
[6 empty] | 25 | 298.15 | 14 | 22.66 | 4 | 3.87 |  | days | 2.073e-07 | 0.02073 | 38.7 | 2.073e-07 | 0.02073
[6 empty] | 25 | 298.15 | 14 | 22.66 | 5 | 30.56 |  | days | 2.6252e-07 | 0.026252 | 30.56 | 2.6252e-07 | 0.026252
[6 empty] | 25 | 298.15 | 14 | 22.66 | 6 | 237.1 |  | days | 3.3836e-07 | 0.033836 | 23.71 | 3.3836e-07 | 0.033836
19 | Ethametsulfuron methyl | CCOC1=NC(=NC(=N1)NC(=O)NS(=O)(=O)C2=CC=CC=C2C(=O)OC)NC | sulfonyl urea, ether, ester | 129091_Ethametsulfuron_(EFSA Hydrolysis Information) |  | 10 | 283.15 | 14.5188 | 26.6491 | 4 | 143.6 | 0.00048 | days^-1 | 5.5556e-10 | 5.5556e-05 | 1332.7904 | 6.0194e-09 | 0.00060194 | 429.4626 | 136.6311 | 602.4416 | 6-ethoxy-2-N-methyl-1,3,5-triazine-2,4-diamine | CCOC1=NC(NC)=NC(N)=N1 | [8 empty] | 1641.6958 | 1411.4175 | 420.2062 | 6-ethoxy-2-N-methyl-1,3,5-triazine-2,4-diamine | CCOC1=NC(NC)=NC(N)=N1 | IN D7556 | [9 empty] | 32497.4656 | 33393.6515 | 17328.6534 | 6-ethoxy-2-N-methyl-1,3,5-triazine-2,4-diamine | CCOC1=NC(NC)=NC(N)=N1 | IN D7556
[6 empty] | 25 | 298.15 | 14 | 26.6491 | 4 | 11.2 | 0.062 | days^-1 | 7.1759e-08 | 0.0071759 | 111.7979 | 7.1759e-08 | 0.0071759 |  |  |  | saccharine | O=C1NS(=O)(=O)C2=C1C=CC=C2 ¦c:6,9,11¦ | it results from a subsequent degradation from one of sulfonyl urea hydrolysis products | [10 empty] | saccharine | O=C1NS(=O)(=O)C2=C1C=CC=C2 ¦c:6,9,11¦ | IN 00581. it results from a subsequent degradation from one of sulfonyl urea hydrolysis products(IN-D5803); only observed at higher temps for pH7 | [12 empty] | saccharine | O=C1NS(=O)(=O)C2=C1C=CC=C2 ¦c:6,9,11¦ | IN 00581. it results from a subsequent degradation from one of sulfonyl urea hydrolysis products (IN-D5803); only observed at higher temps for pH9
[6 empty] | 35 | 308.15 | 13.6822 | 26.6491 | 4 | 3.5 | 0.198 | days^-1 | 2.2917e-07 | 0.022917 | 150.6858 | 5.324e-08 | 0.005324 | [5 empty] | no ester hydrolysis product observed | [10 empty] | methyl 2-sulfamoylbenzoate | COC(=O)C1=CC=CC=C1S(N)(=O)=O | IN-D5803 | [12 empty] | methyl 2-sulfamoylbenzoate | COC(=O)C1=CC=CC=C1S(N)(=O)=O | IN-D5803. only observed at 50deg; at higher temp its all IN 00581
[6 empty] | 50 | 323.15 | 13.2424 | 26.6491 | 4 | 0.4 | 1.835 | days^-1 | 2.1238e-06 | 0.21238 | 122.5764 | 6.5449e-08 | 0.0065449 | [18 empty] | no ester hydrolysis product observed | [14 empty] | no ester hydrolysis product observed
[6 empty] | 50 | 323.15 | 13.2424 | 37.6673 | [15 empty] | 7 | 9.7 | 0.071 | days^-1 | 8.2176e-07 | 1386.9672 | 5.7842e-09
[6 empty] | 60 | 333.15 | 12.9712 | 37.6673 | [15 empty] | 7 | 2.5 | 0.273 | days^-1 | 3.1597e-06 | 2126.7028 | 3.7723e-09
[6 empty] | 70 | 343.15 | 12.7158 | 37.6673 | [15 empty] | 7 | 0.3 | 2.187 | days^-1 | 2.5312e-05 | 1411.4175 | 5.684e-09
[6 empty] | 50 | 323.15 | 13.2424 | 39.6989 | [28 empty] | 9 | 14.4 | 0.048 | days^-1 | 5.5556e-07 | 0.0097075 | 14738.1084 | 5.4434e-10 | 5.4434e-05
[6 empty] | 60 | 333.15 | 12.9712 | 39.6989 | [28 empty] | 9 | 2.7 | 0.253 | days^-1 | 2.9282e-06 | 0.027402 | 33393.6515 | 2.4024e-10 | 2.4024e-05
[6 empty] | 70 | 343.15 | 12.7158 | 39.6989 | [28 empty] | 9 | 0.4 | 1.769 | days^-1 | 2.0475e-05 | 0.10641 | 49360.6368 | 1.6253e-10 | 1.6253e-05
20 | Prosulfuron | CC1=NC(=NC(=N1)OC)NC(=O)NS(=O)(=O)C2=CC=CC=C2CCC(F)(F)F | sulfonyl urea, fluoride, ether | 129031_Prosulfuron_(EFSA Hydrolysis Information) |  | 25 | 298.15 | 14 | 22.66 | 5 | 9.3 |  | days | 8.6264e-07 | 0.086264 | 9.3 | 8.6264e-07 | 0.086264 | 24.0967 | 26.2763 | 6.1706 | [10 empty] | 537.5 | [14 empty] | 1186
[6 empty] | 25 | 298.15 | 14 | 22.66 | [15 empty] | 7 | 537.5 |  | days | 1.4926e-08 | 537.5 | 1.4926e-08 | [6 empty] | 9 | 1186 |  | days | 6.7644e-09 | 0.00067644 | 1186 | 6.7644e-09 | 0.00067644
|  |  |  | Dinelli G. et al. J. Agric. Food Chem., Vol. 45, No. 5, 1997 |  | 15 | 288.15 | 14.3399 | 20.5736 | 4 | 8.78 |  | days | 9.1373e-08 | 0.0091373 | 26.3109 | 3.0491e-07 | 0.030491
[6 empty] | 20 | 293.15 | 14.167 | 20.5736 | 4 | 4.97 |  | days | 1.6142e-07 | 0.016142 | 27.4878 | 2.9186e-07 | 0.029186
[6 empty] | 25 | 298.15 | 14 | 20.5736 | 4 | 2.64 |  | days | 3.0388e-07 | 0.030388 | 26.4 | 3.0388e-07 | 0.030388
[6 empty] | 30 | 303.15 | 13.8385 | 20.5736 | 4 | 1.48 |  | days | 5.4206e-07 | 0.054206 | 26.2418 | 3.0572e-07 | 0.030572
[6 empty] | 35 | 308.15 | 13.6822 | 20.5736 | 4 | 0.79 |  | days | 1.0155e-06 | 0.10155 | 24.3791 | 3.2907e-07 | 0.032907
[6 empty] | 45 | 318.15 | 13.3844 | 20.5736 | 4 | 0.27 |  | days | 2.9713e-06 | 0.29713 | 23.9542 | 3.3491e-07 | 0.033491
[6 empty] | 55 | 328.15 | 13.1047 | 20.5736 | 4 | 0.12 |  | days | 6.6854e-06 | 0.66854 | 28.6994 | 2.7954e-07 | 0.027954
21 | primisulfuron methyl | COC(=O)C1=CC=CC=C1S(=O)(=O)NC(=O)NC2=NC(=CC(=N2)OC(F)F)OC(F)F | sulfonyl urea, ester, ether, fluoride | Dinelli G. et al. J. Agric. Food Chem., Vol. 45, No. 5, 1997 |  | 15 | 288.15 | 14.3399 | 13.8671 | 4 | 2.34 |  | days | 3.4284e-07 | 0.034284 | 10.3863 | 7.7242e-07 | 0.077242 | 7.2099 | 9.5717 | 4.509 | products not analyzed; but reported as those of sulfonyl urea hydrolysis | [9 empty] | 1083.0425 | [14 empty] | 1748.4535 | 949.5167 | 2166.4283
[6 empty] | 20 | 293.15 | 14.167 | 13.8671 | 4 | 1.41 |  | days | 5.6897e-07 | 0.056897 | 9.4591 | 8.4813e-07 | 0.084813
[6 empty] | 25 | 298.15 | 14 | 13.8671 | 4 | 1.06 |  | days | 7.5684e-07 | 0.075684 | 10.6 | 7.5684e-07 | 0.075684
[6 empty] | 30 | 303.15 | 13.8385 | 13.8671 | 4 | 0.65 |  | days | 1.2342e-06 | 0.12342 | 9.5623 | 8.3897e-07 | 0.083897
[6 empty] | 35 | 308.15 | 13.6822 | 13.8671 | 4 | 0.47 |  | days | 1.7069e-06 | 0.17069 | 10.0452 | 7.9864e-07 | 0.079864
[6 empty] | 45 | 318.15 | 13.3844 | 13.8671 | 4 | 0.22 |  | days | 3.6466e-06 | 0.36466 | 9.581 | 8.3734e-07 | 0.083734
[6 empty] | 55 | 328.15 | 13.1047 | 13.8671 | 4 | 0.12 |  | days | 6.6854e-06 | 0.66854 | 10.1965 | 7.8679e-07 | 0.078679
|  |  |  | Braschi, L. et al. J. Agric. Food Chem., Vol. 48, No. 6, 2000 | paper from 128973_Primisulfuron_(PUB Hydrolysis Information) | 25 | 298.15 | 14 | 22.66 | 4 | 3.106 | 0.223 | days^-1 | 3.5949e-06 | 0.35949 | 2.2316 | 3.5949e-06 | 0.35949 |  |  |  | methyl 2-sulfamoylbenzoate | COC(=O)C1=CC=CC=C1S(N)(=O)=O ¦c:6,8,t:4¦ | sulfonyl urea hydrolysis products; no ester hydrolysis products observed at pH4-8 | [10 empty] | methyl 2-sulfamoylbenzoate | COC(=O)C1=CC=CC=C1S(N)(=O)=O ¦c:6,8,t:4¦ | sulfonyl urea hydrolysis products; no ester hydrolysis products observed at pH4-8 | [12 empty] | methyl 2-sulfamoylbenzoate | COC(=O)C1=CC=CC=C1S(N)(=O)=O ¦c:6,8,t:4¦ | sulfonyl urea hydrolysis products
[6 empty] | 25 | 298.15 | 14 | 22.66 | 5 | 19.23 | 0.036 | days^-1 | 0.00022257 | 22.2569 | 0.036045 | 0.00022257 | 22.2569 |  |  |  | 4,6-bis(difluoromethoxy)pyrimidin-2-amine | NC1=NC(OC(F)F)=CC(OC(F)F)=N1 | sulfonyl urea hydrolysis products; no ester hydrolysis products observed at pH4-8 | [10 empty] | 4,6-bis(difluoromethoxy)pyrimidin-2-amine | NC1=NC(OC(F)F)=CC(OC(F)F)=N1 | sulfonyl urea hydrolysis products; no ester hydrolysis products observed at pH4-8 | [12 empty] | 4,6-bis(difluoromethoxy)pyrimidin-2-amine | NC1=NC(OC(F)F)=CC(OC(F)F)=N1 | sulfonyl urea hydrolysis products
[6 empty] | 25 | 298.15 | 14 | 22.66 | 6 | 155.4 | 0.00446 | days^-1 | 0.017986 | 1798.6111 | 0.00044604 | 0.017986 | 1798.6111 | [31 empty] | 2-({[4,6-bis(difluoromethoxy)pyrimidin-2-yl]carbamoyl}aminosulfonyl)benzoic acid | OC(=O)C1=CC=CC=C1S(=O)(=O)NC(=O)NC1=NC(OC(F)F)=CC(OC(F)F)=N1 | small amount of this ester hydrolysis product as well as its daugher product was observed at pH 9 and pH10
[6 empty] | 25 | 298.15 | 14 | 22.66 | [15 empty] | 7 | 1086 | 0.00064 | days^-1 | 7.4074e-09 | 1083.0425 | 7.4074e-09 | [6 empty] | 8 | 951.9 | 0.00073 | days^-1 | 8.4491e-08 | 0.0084491 | 94.9517 | 8.4491e-08 | 0.0084491
[6 empty] | 25 | 298.15 | 14 | 22.66 | [28 empty] | 9 | 952.9 | 0.00073 | days^-1 | 8.4491e-09 | 0.00084491 | 949.5167 | 8.4491e-09 | 0.00084491
[6 empty] | 25 | 298.15 | 14 | 22.66 | [28 empty] | 10 | 418.6 | 0.00165 | days^-1 | 1.9097e-09 | 0.00019097 | 4200.892 | 1.9097e-09 | 0.00019097
22 | thifensulfuron methyl | CC1=NC(=NC(=N1)OC)NC(=O)NS(=O)(=O)C2=C(SC=C2)C(=O)OC | sulfonyl urea, ester, ether | Dinelli G. et al. J. Agric. Food Chem., Vol. 45, No. 5, 1997 |  | 15 | 288.15 | 14.3399 | 8.2314 | 4 | 0.66 |  | days | 1.2155e-06 | 0.12155 | 4.0752 | 1.9686e-06 | 0.19686 | 4.2602 | 4.3 | 0.2167 | products not analyzed; but reported as those of sulfonyl urea hydrolysis
[6 empty] | 20 | 293.15 | 14.167 | 8.2314 | 4 | 0.53 |  | days | 1.5137e-06 | 0.15137 | 4.1818 | 1.9184e-06 | 0.19184
[6 empty] | 25 | 298.15 | 14 | 8.2314 | 4 | 0.43 |  | days | 1.8657e-06 | 0.18657 | 4.3 | 1.8657e-06 | 0.18657
[6 empty] | 30 | 303.15 | 13.8385 | 8.2314 | 4 | 0.35 |  | days | 2.2922e-06 | 0.22922 | 4.4013 | 1.8228e-06 | 0.18228
[6 empty] | 35 | 308.15 | 13.6822 | 8.2314 | 4 | 0.28 |  | days | 2.8652e-06 | 0.28652 | 4.395 | 1.8254e-06 | 0.18254
[6 empty] | 45 | 318.15 | 13.3844 | 8.2314 | 4 | 0.19 |  | days | 4.2224e-06 | 0.42224 | 4.5504 | 1.763e-06 | 0.1763
[6 empty] | 55 | 328.15 | 13.1047 | 8.2314 | 4 | 0.11 |  | days | 7.2932e-06 | 0.72932 | 3.9174 | 2.0479e-06 | 0.20479
23 | Tribenuron | CC1=NC(=NC(=N1)OC)N(C)C(=O)NS(=O)(=O)C2=CC=CC=C2C(=O)OC | sulfonyl urea, ester, ether | EFSA June 2003, Annex B.2: Physical and chemical properties | 128887_Tribenuron (EFSA Hydrolysis Information) | 25 | 298.15 | 14 | 22.66 | 5 | very fast | [13 empty] | 7 | 15.875 |  | days | 5.0536e-07 | 15.875 | 5.0536e-07 | 15.875 |  |  | 2-({[(4-methoxy-6-methyl-1,3,5-triazin-2-yl)(methyl)carbamoyl]amino}sulfonyl)benzoic acid | COC1=NC(C)=NC(=N1)N(C)C(=O)NS(=O)(=O)C1=CC=CC=C1C(O)=O ¦c:5,7,20,22,t:2,18¦ | IN-R9803. Fig 8.4.4a, distribution% not reported; Venzon 1985 . Ester hydrolysis product. | 9 | >200 |  | days
[35 empty] | 4-methoxy-N,6-dimethyl-1,3,5-triazin-2-amine | CNC1=NC(OC)=NC(C)=N1 ¦c:6,9,t:2¦ | IN-L5296. Fig 8.4.4a. sulfonyl urea product.
[35 empty] | methyl 2-sulfamoylbenzoate | COC(=O)C1=CC=CC=C1S(N)(=O)=O ¦c:6,8,t:4¦ | IN-D5803. major product as reported by Venzon 1985 in B8.4.1. Sulfonyl urea product.
[35 empty] | methyl 2-{[(4-hydroxy-6-methyl-1,3,5-triazin-2-yl)(methyl)carbamoyl]aminosulfonyl}benzoate | COC(=O)C1=CC=CC=C1S(=O)(=O)NC(=O)N(C)C1=NC(O)=NC(C)=N1 | Fig 8.4.4a
[13 empty] | Average |  |  | 86.3027 |  |  | 105.2356 |  |  | Average | [5 empty] | Average |  | 354.2974 |  | 344.7725 | [5 empty] | Average |  |  | Average |  |  | 4803.6696 |  |  | 2996.5777 | [5 empty] | Average
[13 empty] | STDEV |  |  | 198.7872 |  |  | 143.3265 |  |  | STDEV | [5 empty] | STDEV |  | 548.0869 |  | 486.6785 | [5 empty] | STDEV |  |  | STDEV |  |  | 12180.1774 |  |  | 8880.2457 | [5 empty] | STDEV
[13 empty] | Median |  |  | 25.3105 |  |  | 52.174 |  |  | Median | [5 empty] | Median |  | 128 |  | 135.2184 | [5 empty] | Median |  |  | Median |  |  | 390.1611 |  |  | 261.0806 | [5 empty] | Median
[13 empty] | n |  |  | 64 |  |  | 19 |  |  | n | [5 empty] | n |  | 27 |  | 14 | [5 empty] | n |  |  | n |  |  | 23 |  |  | 13 | [5 empty] | n
[13 empty] | min |  |  | 0.00044604 |  |  | 3.4735 |  |  | min | [5 empty] | min |  | 13.9 |  | 15.875 | [5 empty] | min |  |  | min |  |  | 14.8125 |  |  | 15.3327 | [5 empty] | min
[13 empty] | max |  |  | 1332.7904 |  |  | 489.3216 |  |  | max | [5 empty] | max |  | 2126.7028 |  | 1641.6958 | [5 empty] | max |  |  | max |  |  | 49360.6368 |  |  | 32497.4656 | [5 empty] | max
[18 empty] | IQ deviation | 64.0988 | [11 empty] | IQ deviation | 417.887 | [13 empty] | IQ deviation | 998.8107
[18 empty] | outlier min | 0 | [11 empty] | outlier min | 0 | [13 empty] | outlier min | 0
[18 empty] | outlier max | 193.1913 | Outlier Flag | [10 empty] | outlier max | 1054.5699 | Outlier Flag | [12 empty] | outlier max | 2458.4641 | Outlier Flag
[41 empty] | Average | [5 empty] | 538.1704
[13 empty] | Average | [5 empty] | 39.3178 | [8 empty] | Average |  |  |  | 175.173 | [8 empty] | STDEV | [5 empty] | 562.2658
[13 empty] | STDEV | [5 empty] | 30.0123 | [8 empty] | STDEV |  |  |  | 214.6683 | [8 empty] | Median | [5 empty] | 250.1448
[13 empty] | Median | [5 empty] | 33.7363 | [8 empty] | Median |  |  |  | 120.4216 | [8 empty] | n | [5 empty] | 12
[13 empty] | n | [5 empty] | 15 | [8 empty] | n |  |  |  | 12 | [8 empty] | min | [5 empty] | 15.3327
[13 empty] | min | [5 empty] | 3.4735 | [8 empty] | min |  |  |  | 15.875 | [8 empty] | max | [5 empty] | 1748.4535
[13 empty] | max | [5 empty] | 101.1141 | [8 empty] | max |  |  |  | 683.6936

## 11.1_Sulfonylurea_bridg_contrac
Sulfonylurea Hydrolysis: Ring Contraction (occurs when a pyrimindine ring is present (anecdotal confirm with zheng paper)) | [9 empty] | Reported Measurements under Acidic Conditions |  |  |  | Units Conversion |  | Temperature corrected to 25 degC | [8 empty] | Neutral Hydrolysis |  |  |  | Units Conversion | Temperature corrected to 25 degC | [7 empty] | Reported Measurements under Basic Conditions |  |  |  | Units Conversion |  | Temperature corrected to 25 degC
[14 empty] | pH 5 |  | pH 5 | pH 5 |  | Compound Half-Life | [12 empty] | Compound Half-Life | [9 empty] | pH 9 |  | pH 9 | pH 9 |  | Compound Half-Life
| Name | SMILES | Functional Group | Citation | Comments | Measurement Temperature | Measurement Temperature | pKw | Ea | pH | Half-life | Degradation Rate | Rate Constant Units | First-order Rate Constant | Second-order Rate Constant | Half-life | First-order Rate Constant | Second-order Rate Constant | MEAN | MEDIAN | SD | Products at pH 5 | Product SMILES | Notes about product distribution | pH | Half-life | Degradation Rate | Rate Constant Units | First-order Rate Constant | Half-life | First-order Rate Constant | MEAN | MEDIAN | SD | Products at pH 7 | Product SMILES | Notes about product distribution | pH | Half-life | Degradation rate | Rate Constant Units | First-order Rate Constant | Second-order Rate Constant | Half-life | First-order Rate Constant | Second-order Rate Constant | MEAN | MEDIAN | SD | Products at pH 9 | Product SMILES | Notes about product distribution | Overall Product(s) | Product(s) SMILES | Notes
[6 empty] | (deg C) | (K) |  | (kcal/mol) |  | (days) |  |  | (sec^-1) | (M^-1 sec^-1) | (days) | (sec^-1) | (M^-1 sec^-1) | (days) | (days) | (days) |  |  |  |  | (days) |  |  | (sec^-1) | (days) | (sec^-1) | (days) | (days) | (days) |  |  |  |  | (days) |  |  | (sec^-1) | (M^-1 sec^-1) | (days) | (sec^-1) | (M^-1 sec^-1) | (days) | (days) | (days)
1 | Halosulfuron-methyl | COC(=O)C1=C(N(C)N=C1Cl)S(=O)(=O)NC(=O)NC1=NC(OC)=CC(OC)=N1 | sulfonyl urea, ether, chloride, ester | EFSA Draft Assessment Report for Halosulfuron-methyl, Oct. 28, 2011. | Temp 25 +/- 0.4 | 25 | 298.15 | 14 | 22.66 | [28 empty] | 9 | 0.733 |  | days | 1.0945e-05 | 1.0945 | 0.733 | 1.0945e-05 | 1.0945 | 0.72276 | 0.74983 | 0.10169 |  |  | detailed product study not performed; isolated products included sulfonyl urea hydrolysis products | Halosulfuron-methyl rearrangement | COC(=O)C1=C(NC2=NC(OC)=CC(OC)=N2)N(C)N=C1Cl
[6 empty] | 25 | 298.15 | 14 | 22.66 | [28 empty] | 9 | 0.813 |  | days | 9.8678e-06 | 0.98678 | 0.813 | 9.8678e-06 | 0.98678
[6 empty] | 25 | 298.15 | 14 | 22.66
[6 empty] | 25 | 298.15 | 14 | 22.66 | [43 empty] | Halosulfuron-methyl rearrangement | COC(=O)C1=C(NC2=NC(OC)=CC(OC)=N2)N(C)N=C1Cl
|  |  |  | Zheng, Wei, Yates, Scott, and Papiernik, Sharon. Transformation Kinetics and Mechanism of the Sulfonylurea Herbicides Pyrazosulfuron ethyl and Halosulfuron methyl in aqueous solutions.J. Agric. Food Chem. 2008, 56, 7367–7372 | supporting information, fig 3 shows neutral hydrolysis pH 5-7. This paper also discusses the contraction pathway as well as why ester hydrolysis at alkaline pH is not occuring here | 25 | 298.15 | 14 | 19.2878
[5 empty] | "Similarly, a cleavage of HM’s sulfonylurea bridge was observed in acid and neutral aqueous buffer solutions (pH e 7), producing carbon dioxide and the corresponding pyrazolesulfonamide and pyrimidine amine (metabolites 1 and 2 in Figure 1). Unlike PE, however, only the contraction product (metabolite 3) was detected shortly after HM was spiked to basic solutions (Figure 2B and Figure S3 of the Supporting Information). This result suggests that the cleavage of HM’s sulfonylurea bridge is insignificant and that the bridge contraction is a predominant hydrolysis mechanism for HM in basic solution. The maximum concentration of the contraction product was observed when HM had completely disappeared (Figure 2B). The concentration of the contraction product then decreased gradually, with a concurrent gradual increase in the pyrimidine amine (metabolite 2). This result indicates that the contraction product of HM is not stable and it may decompose to its corresponding products, for example, pyrimidine amine, via further hydrolysis (Figure 1)." | 25 | 298.15 | 14 | 22.66
[6 empty] | 25 | 298.15 | 14 | 22.66
[5 empty] | according to Zheng paper; no sulfonyl urea hydrolsis products observed at basic pH | 25 | 298.15 | 14 | 20.1721 | [28 empty] | 9 | 0.76667 |  | days | 1.0464e-05 | 1.0464 | 0.76667 | 1.0464e-05 | 1.0464 | [5 empty] | Ring contraction product observed at basic pH;
[6 empty] | 25 | 298.15 | 14 | 20.1721 | [28 empty] | 9.8 | 0.091667 |  | days | 1.3871e-05 | 1.3871 | 0.57838 | 1.3871e-05 | 1.3871
14 | Flupyrsulfuron-methyl | COC1=CC(=NC(=N1)NC(=O)NS(=O)(=O)C2=C(C=CC(=N2)C(F)(F)F)C(=O)OC)OC | sulfonyl urea, ether, ester, fluoride | Singles S. K. et al. Pestic Sci 55:288-300 (1999) | Figure 3 of this paper shows hydrolysis products at pH 9 (it looks like ring contraction followed by ester hydrolysis and hence the rate is so much faster) | 20 | 293.15 | 14.167 | 22.66 | 5 | 44 | 0.0159 | days^-1 | 1.8403e-07 | 0.018403 | 22.7053 | 3.5333e-07 | 0.035333 | 18.3781 | 18.3781 | 6.1197 | methyl 2-sulfamoyl-6-(trifluoromethyl)pyridine-3-carboxylate | COC(=O)C1=C(N=C(C=C1)C(F)(F)F)S(N)(=O)=O | sulfonyl urea products | 7 | 12 | 0.0592 | days^-1 | 6.8519e-07 | 6.0676 | 1.3222e-06 | 7.0487 | 7.0487 | 1.3875 | 1-(4,6-dimethoxypyrimidin-2-yl)-7-(trifluoromethyl)-3H-pyrido[2,3-d]pyrimidine-2,4-dione | COC1=CC(OC)=NC(=N1)N1C(=O)NC(=O)C2=C1N=C(C=C2)C(F)(F)F | It is a product formed by ester hydrolysis followed by ring contraction. Such ring contraction reactions are unfrequently observed in addition to our typical sulfonyl urea pathway and other papers have reported this as well (Zheng, Wei, Yates, Scott, and Papiernik, Sharon .J. Agric. Food Chem. 2008, 56, 7367–7372) | 9 | 0.42 | 1.64 | days^-1 | 1.8981e-05 | 2.7884 | 0.14985 | 5.3538e-05 | 5.3538 | 0.20649 | 0.20649 | 0.080105 | 1-(4,6-dimethoxypyrimidin-2-yl)-7-(trifluoromethyl)-3H-pyrido[2,3-d]pyrimidine-2,4-dione | COC1=CC(OC)=NC(=N1)N1C(=O)NC(=O)C2=C1N=C(C=C2)C(F)(F)F | It is a product formed by ester hydrolysis followed by ring contraction. Such ring contraction reactions are unfrequently observed in addition to our typical sulfonyl urea pathway and other papers have reported this as well (Zheng, Wei, Yates, Scott, and Papiernik, Sharon .J. Agric. Food Chem. 2008, 56, 7367–7372)
[6 empty] | 30 | 303.15 | 13.8385 | 22.66 | 5 | 7.5 | 0.0927 | days^-1 | 1.0729e-06 | 0.10729 | 14.0508 | 5.7097e-07 | 0.057097 |  |  |  | 4,6-dimethoxypyrimidin-2-amine | COC1=CC(OC)=NC(N)=N1 | sulfonyl urea products
[6 empty] | 30 | 303.15 | 13.8385 | 22.66 | [12 empty] | 1-(4,6-dimethoxypyrimidin-2-yl)-7-(trifluoromethyl)-3H-pyrido[2,3-d]pyrimidine-2,4-dione | COC1=CC(OC)=NC(=N1)N1C(=O)NC(=O)C2=C1N=C(C=C2)C(F)(F)F | . It is a product formed by ester hydrolysis followed by ring contraction. Such ring contraction reactions are unfrequently observed in addition to our typical sulfonyl urea pathway and other papers have reported this as well (Zheng, Wei, Yates, Scott, and Papiernik, Sharon .J. Agric. Food Chem. 2008, 56, 7367–7372) | 7 | 4.2 | 0.163 | days^-1 | 1.8866e-06 | 8.0298 | 9.9909e-07
[6 empty] | 30 | 303.15 | 13.8385 | 22.66 | [12 empty] | methyl 2-[1-(4,6-dimethoxypyrimidin-2-yl)carbamoylamino]-6-(trifluoromethyl)pyridine-3-carboxylate | COC(=O)C1=C(N=C(C=C1)C(F)(F)F)N(C(N)=O)C1=NC(OC)=CC(OC)=N1 | bridge contraction product | [13 empty] | 9 | 0.097 | 7.18 | days^-1 | 8.3102e-05 | 5.7292 | 0.26313 | 3.0488e-05 | 3.0488
15 | Pyrazosulfuron-ethyl | CCOC(=O)C1=C(N(N=C1)C)S(=O)(=O)NC(=O)NC2=NC(=CC(=N2)OC)OC | sulfonyl urea, ether, ester | Zheng, Wei, Yates, Scott, and Papiernik, Sharon. Transformation Kinetics and Mechanism of the Sulfonylurea Herbicides Pyrazosulfuron ethyl and Halosulfuron methyl in aqueous solutions. J. Agric. Food Chem | Temp 25 +/- 0.5, supporting information | 25 | 298.15 | 14 | 13.5755 | [37 empty] | 15.3327 | 15.3327 | 0.73561 |  |  |  | Pyrazosulfuron-ethyl_01200 and Pyrazosulfuron-ethyl_01300 | COc1cc(OC)nc(N)n1 and CCOC(=O)c1cnn(C)c1S(N)(=O)=O
[6 empty] | 25 | 298.15 | 14 | 22.66 | [42 empty] | sulfonyl urea hydrolysis as well as bridge contraction products just like in case of halosulfuron
[6 empty] | 25 | 298.15 | 14 | 27.175 | [28 empty] | 9 | 14.8125 |  | days | 5.4161e-07 | 0.054161 | 14.8125 | 5.4161e-07 | 0.054161
[6 empty] | 25 | 298.15 | 14 | 22.66
[6 empty] | 25 | 298.15 | 14 | 22.66 | [28 empty] | 9.8 | 2.5125 |  | days | 5.0606e-07 | 0.050606 | 15.8528 | 5.0606e-07 | 0.050606
4 | Rimsulfuron | CCS(=O)(=O)c1cccnc1S(=O)(=O)NC(=O)Nc1nc(OC)cc(OC)n1 | sulfonyl urea, ether | EFSA Draft Assessment Report for Rimsulfuron, Aug. 1, 2005. | Horne, P., Boucher, C.R. (1989a) WAS 9800053 | 25 | 298.15 | 14 | 22.66 | [9 empty] | 4.4682 | 4.5 | 1.224 |  |  |  | 7 | 7.3 |  | days | 1.099e-06 | 7.3 | 1.099e-06 | 7.2 | 7.2 | 0.14142 |  |  |  | 9 | 0.175 |  | days | 4.5843e-05 | 4.5843 | 0.175 | 4.5843e-05 | 4.5843 | 0.31458 | 0.31458 | 0.1974 |  |  |  | Pyridine | CCS(=O)(=O)c1cccnc1S(N)(=O)=O
[6 empty] | 25 | 298.15 | 14 | 22.66 | [15 empty] | 7 | 7.1 |  | days | 1.1299e-06 | 7.1 | 1.1299e-06 | [6 empty] | 9 | 0.45417 |  | days | 1.7664e-05 | 1.7664 | 0.45417 | 1.7664e-05 | 1.7664
[6 empty] | 25 | 298.15 | 14 | 22.06 | 5 | 4.7 |  | days | 1.7069e-06 | 0.17069 | 4.7 | 1.7069e-06 | 0.17069
[6 empty] | 25 | 298.15 | 14 | 22.06 | 5 | 4.5 |  | days | 1.7828e-06 | 0.17828 | 4.5 | 1.7828e-06 | 0.17828 | [34 empty] | Pyrimidine | COc1cc(OC)nc(NC(N)=O)n1
|  |  |  | Dinelli G. et al. J. Agric. Food Chem., Vol. 45, No. 5, 1997 |  | 15 | 288.15 | 14.3399 | 22.0554 | 4 | 2.09 |  | days | 3.8385e-07 | 0.038385 | 5.7424 | 1.3971e-06 | 0.13971
[6 empty] | 20 | 293.15 | 14.167 | 22.0554 | 4 | 1.11 |  | days | 7.2275e-07 | 0.072275 | 5.8827 | 1.3637e-06 | 0.13637
[6 empty] | 25 | 298.15 | 14 | 22.0554 | 4 | 0.27 |  | days | 2.9713e-06 | 0.29713 | 2.7 | 2.9713e-06 | 0.29713
[6 empty] | 30 | 303.15 | 13.8385 | 22.0554 | 4 | 0.21 |  | days | 3.8203e-06 | 0.38203 | 3.8803 | 2.0675e-06 | 0.20675
[6 empty] | 35 | 308.15 | 13.6822 | 22.0554 | 4 | 0.11 |  | days | 7.2932e-06 | 0.72932 | 3.6816 | 2.1791e-06 | 0.21791
[6 empty] | 45 | 318.15 | 13.3844 | 22.0554 | 4 | 0.03 |  | days | 2.6742e-05 | 2.6742 | 3.1147 | 2.5757e-06 | 0.25757
[6 empty] | 55 | 328.15 | 13.1047 | 22.0554 | 4 | 0.02 |  | days | 4.0113e-05 | 4.0113 | 6.0121 | 1.3344e-06 | 0.13344
17 | Flazasulfuron | COC1=CC(=NC(=N1)NC(=O)NS(=O)(=O)C2=C(C=CC=N2)C(F)(F)F)OC | sulfonyl urea, ether, fluoride | USEPA Memorandum PC Code 119011. The Drinking Water Degredates Identification Memorandum for Flazasulfuron. February 1, 2011 |  | 22 | 295.15 | 14.0995 | 22.66 | 4 | 0.86 |  | days | 9.3285e-07 | 0.093285 | 5.83 | 1.3761e-06 | 0.13761 | 4.2403 | 4.2403 | 2.2482 | [10 empty] | 11.74 | [14 empty] | 7.2718 | [5 empty] | TPSA and ADMP | NS(=O)(=O)C1=C(C=CC=N1)C(F)(F)F and COC1=CC(OC)=NC(N)=N1
[6 empty] | 22 | 295.15 | 14.0995 | 22.66 | 5 | 3.91 |  | days | 2.0518e-06 | 0.20518 | 2.6506 | 3.0267e-06 | 0.30267
[6 empty] | 22 | 295.15 | 14.0995 | 22.66 | [15 empty] | 7 | 17.37 |  | days | 4.6186e-07 | 11.74 | 6.8335e-07
[6 empty] | 22 | 295.15 | 14.0995 | 22.66 | [28 empty] | 9 | 13.49 |  | days | 5.947e-07 | 0.074789 | 7.2718 | 1.1032e-06 | 0.11032
[28 empty] | Average |  | 8.0475 |  | 8.6629 | Average
[16 empty] | 6.5731 |  |  | 9.0289 | Average | [7 empty] | STDEV |  | 2.1801 |  | 2.6659 | STDEV | [8 empty] | Average |  | 3.8064 |  |  | 4.7697 |  | Average
[16 empty] | 5.6566 |  |  | 8.0974 | STDEV | [7 empty] | Median |  | 7.3 |  | 7.2 | Median | [8 empty] | STDEV |  | 6.0554 |  |  | 6.6122 |  | STDEV
[16 empty] | 4.7 |  |  | 4.4682 | Median | [7 empty] | n |  | 5 |  | 3 | n | [8 empty] | Median |  | 0.733 |  |  | 0.72276 |  | Median
[16 empty] | 13 |  |  | 3 | n | [7 empty] | min |  | 6.0676 |  | 7.0487 | min | [8 empty] | n |  | 11 |  |  | 5 |  | n
[16 empty] | 2.6506 |  |  | 4.2403 | min | [7 empty] | max |  | 11.74 |  | 11.74 | max | [8 empty] | min |  | 0.14985 |  |  | 0.20649 |  | min
[16 empty] | 22.7053 |  |  | 18.3781 | max | [21 empty] | max |  | 15.8528 |  |  | 15.3327 |  | max
[46 empty] | IQ deviation | 6.9573
[46 empty] | outlier min | 0
[46 empty] | outlier max | 16.0287

## 12_Carbonate
Carbonate Hydrolysis | [9 empty] | Reported Measurements under Acidic Conditions |  |  |  | Units Conversion |  | Temperature corrected to 25 degC | [8 empty] | Neutral Hydrolysis |  |  |  | Units Conversion | Temperature corrected to 25 degC | [7 empty] | Reported Measurements under Basic Conditions |  |  |  | Units Conversion |  | Temperature corrected to 25 degC
[14 empty] | pH 5 |  | pH 5 | pH 5 |  | Compound Half-Life | [12 empty] | Compound Half-Life | [9 empty] | pH 9 |  | pH 9 | pH 9 |  | Compound Half-Life
| Name | SMILES | Functional Group | Citation | Comments | Measurement Temperature | Measurement Temperature | pKw | Ea | pH | Half-life | Degradation Rate | Rate Constant Units | First-order Rate Constant | Second-order Rate Constant | Half-life | First-order Rate Constant | Second-order Rate Constant | MEAN | MEDIAN | SD | Products at pH 5 | Product SMILES | Notes about product distribution | pH | Half-life | Degradation Rate | Rate Constant Units | First-order Rate Constant | Half-life | First-order Rate Constant | MEAN | MEDIAN | SD | Products at pH 7 | Product SMILES | Notes about product distribution | pH | Half-life | Degradation rate | Rate Constant Units | First-order Rate Constant | Second-order Rate Constant | Half-life | First-order Rate Constant | Second-order Rate Constant | MEAN | MEDIAN | SD | Products at pH 9 | Product SMILES | Notes about product distribution | Overall Product(s) | Product(s) SMILES | Notes
[6 empty] | (deg C) | (K) |  | (kcal/mol) |  | (days) |  |  | (sec^-1) | (M^-1 sec^-1) | (days) | (sec^-1) | (M^-1 sec^-1) | (days) | (days) | (days) |  |  |  |  | (days) |  |  | (sec^-1) | (days) | (sec^-1) | (days) | (days) | (days) |  |  |  |  | (days) |  |  | (sec^-1) | (M^-1 sec^-1) | (days) | (sec^-1) | (M^-1 sec^-1) | (days) | (days) | (days)
1 | Spirotetramat | CCOC(=O)OC1=C(C(=O)N[C@@]12CC[C@@H](CC2)OC)c3c(ccc(c3)C)C | carbonate,lactam, ether | EFSA Spirotetramat (Vol3, Annex B.8, pg 158) 2008 |  | 25 | 298.15 | 14 | 17.5 | 4 | 32.5 |  | days | 2.4685e-08 | 0.0024685 | 325 | 2.4685e-08 | 0.0024685 | 391.3836 | 325 | 146.3077 | Spirotetramat-enol | CO[C@H]1CC[C@]2(CC1)NC(=O)C(=C2O)C1=C(C)C=CC(C)=C1 | carbonate hydrolysis product | 7 | 8.6 |  | days | 9.3285e-07 | 8.6 | 9.3285e-07 | 7.5158 | 7.8551 | 1.2878 | Spirotetramat-enol | CO[C@H]1CC[C@]2(CC1)NC(=O)C(=C2O)C1=C(C)C=CC(C)=C1 | carbonate hydrolysis product | 9 | 0.32 |  | days | 2.507e-05 | 2.507 | 0.32 | 2.507e-05 | 2.507 | 0.32527 | 0.32527 | 0.0074509 | Spirotetramat-enol | CO[C@H]1CC[C@]2(CC1)NC(=O)C(=C2O)C1=C(C)C=CC(C)=C1 | carbonate hydrolysis product
[6 empty] | 20 | 293.15 | 14.167 | 17.5 | 4 | 48 |  | days | 1.6714e-08 | 0.0016714 | 290.036 | 2.766e-08 | 0.002766
[6 empty] | 20 | 293.15 | 14.167 | 17.5 | [15 empty] | 7 | 13 |  | days | 6.1712e-07 | 7.8551 | 1.0213e-06
[6 empty] | 30 | 303.15 | 13.8385 | 17.5 | [28 empty] | 9 | 0.14 |  | days | 5.7304e-05 | 3.9506 | 0.33054 | 2.4271e-05 | 2.4271
[6 empty] | 50 | 323.15 | 13.2424 | 17.5 | 4 | 5.69 |  | days | 1.4099e-07 | 0.014099 | 559.1148 | 1.4349e-08 | 0.0014349
[6 empty] | 50 | 323.15 | 13.2424 | 17.5 | [15 empty] | 7 | 0.62 |  | days | 1.294e-05 | 6.0923 | 1.3168e-06
4 | Propylene carbonate | CC1COC(=O)O1 | carbonate | U.S. Environmental Protection Agency, Risk-Based Prioritization Document April 2009, proplylene carbonate | [27 empty] | 25.2714 | 25.2714 | 2.6575 | [12 empty] | 0.19717 | 0.19717 | 0.067624
[6 empty] | 17 | 290.15 | 14.27 | 17.5 | [15 empty] | 7 | 61.3 |  | days | 1.3087e-07 | 27.1505 | 2.9548e-07
[6 empty] | 35 | 308.15 | 13.6822 | 17.5 | [15 empty] | 7 | 8.97 |  | days | 8.9437e-07 | 23.3922 | 3.4296e-07
[6 empty] | 5 | 278.15 | 14.7042 | 17.5 | [28 empty] | 9 | 6.32 |  | days | 1.2694e-06 | 0.64231 | 0.14935 | 5.3715e-05 | 5.3715
[6 empty] | 17 | 290.15 | 14.27 | 17.5 | [28 empty] | 9 | 1.03 |  | days | 7.7889e-06 | 1.4504 | 0.24499 | 3.2747e-05 | 3.2747
5 | 3-[({[(2-Methyl-2-propanyl)peroxy]carbonyl}oxy)methyl]heptane | CCCCC(CC)COC(=O)OOC(C)(C)C | carbonate | Accessed April, 2015; http://apps.echa.europa.eu/registered/data/dossiers/DISS-db9aee68-95f8-1ba3-e044-00144f67d031/AGGR-038b5993-3a04-4895-abb7-e83b71d10cb7_DISS-db9aee68-95f8-1ba3-e044-00144f67d031.html#AGGR-038b5993-3a04-4895-abb7-e83b71d10cb7 | its also called as Luperox®, and is sold as a free radical initiator. The degradation poduct was 2-ethylhexanol. | 50 | 323.15 | 13.2424 | 17.5 | [15 empty] | 7 | 5.6 |  | hours | 8.5956e-05 | 0.91712 | 8.7475e-06 | 1.8634 | 1.3065 | 1.3163 | [12 empty] | 42.3995 | 35.4123 | 35.0492
[6 empty] | 37 | 310.15 | 13.6211 | 17.5 | [15 empty] | 7 | 25 |  | hours | 1.9254e-05 | 1.3065 | 6.1406e-06
[6 empty] | 15 | 288.15 | 14.3399 | 17.5 | [15 empty] | 7 | 563 |  | hours | 8.5498e-07 | 3.3666 | 2.383e-06
|  |  |  | Accessed April, 2015; http://apps.echa.europa.eu/registered/data/dossiers/DISS-db9aaef6-7431-72c9-e044-00144f67d031/AGGR-a62206ea-4edd-45b0-8585-e6a5afca19cc_DISS-db9aaef6-7431-72c9-e044-00144f67d031.html#AGGR-a62206ea-4edd-45b0-8585-e6a5afca19cc |  | 50 | 323.15 | 13.2424 | 17.5 | [28 empty] | 9 | 1.43 |  | hours | 5.6102e-06 | 0.09803 | 80.416 | 9.9763e-08 | 0.0099763
[6 empty] | 37 | 310.15 | 13.6211 | 17.5 | [28 empty] | 9 | 4.72 |  | hours | 1.6997e-06 | 0.071035 | 35.4123 | 2.2655e-07 | 0.022655
[6 empty] | 15 | 288.15 | 14.3399 | 17.5 | [28 empty] | 9 | 69.31 |  | hours | 1.1575e-07 | 0.025315 | 11.3702 | 7.0558e-07 | 0.070558
[13 empty] | Average |  |  | 391.3836 |  |  | 391.3836 | [8 empty] | Average |  | 9.835 |  | 11.5502 | [5 empty] | average |  |  | average |  |  | 18.3205 |  |  | 14.3073 | [5 empty] | average
[13 empty] | STDEV |  |  | 146.3077 | [11 empty] | STDEV |  | 9.9799 |  | 12.2144 | [5 empty] | STDEV |  |  | STDEV |  |  | 30.2789 |  |  | 24.3286 | [5 empty] | STDEV
[13 empty] | Median |  |  | 325 |  |  | 391.3836 | [8 empty] | Median |  | 6.9737 |  | 7.5158 | [5 empty] | Median |  |  | Median |  |  | 0.33054 |  |  | 0.32527 | [5 empty] | Median
[13 empty] | n |  |  | 3 |  |  | 1 | [8 empty] | n |  | 8 |  | 3 | [5 empty] | n |  |  | n |  |  | 7 |  |  | 3 | [5 empty] | n
[13 empty] | Min |  |  | 290.036 | [11 empty] | min |  | 0.91712 |  | 1.8634 | [5 empty] | Min |  |  | Min |  |  | 0.14935 |  |  | 0.19717 | [5 empty] | Min
[13 empty] | Max |  |  | 559.1148 | [11 empty] | max |  | 27.1505 |  | 25.2714 | [5 empty] | Max |  |  | Max |  |  | 80.416 |  |  | 42.3995 | [5 empty] | Max
[46 empty] | IQ deviation | 21.1012
[46 empty] | outlier min | 0
[46 empty] | outlier max | 46.7478

## 13_Lactones
Lactone Hydrolysis | [9 empty] | Reported Measurements under Acidic Conditions |  |  |  | Units Conversion |  | Temperature corrected to 25 degC | [8 empty] | Neutral Hydrolysis |  |  |  | Units Conversion | Temperature corrected to 25 degC | [7 empty] | Reported Measurements under Basic Conditions |  |  |  | Units Conversion |  | Temperature corrected to 25 degC
[14 empty] | pH 5 |  | pH 5 | pH 5 |  | Compound Half-Life | [12 empty] | Compound Half-Life | [9 empty] | pH 9 |  | pH 9 | pH 9 |  | Compound Half-Life
| Name | SMILES | Functional Group | Citation | Comments | Measurement Temperature | Measurement Temperature | pKw | Ea | pH | Half-life | Degradation Rate | Rate Constant Units | First-order Rate Constant | Second-order Rate Constant | Half-life | First-order Rate Constant | Second-order Rate Constant | MEAN | MEDIAN | SD | Products at pH 5 | Product SMILES | Notes about product distribution | pH | Half-life | Degradation Rate | Rate Constant Units | First-order Rate Constant | Half-life | First-order Rate Constant | MEAN | MEDIAN | SD | Products at pH 7 | Product SMILES | Notes about product distribution | pH | Half-life | Degradation rate | Rate Constant Units | First-order Rate Constant | Second-order Rate Constant | Half-life | First-order Rate Constant | Second-order Rate Constant | MEAN | MEDIAN | SD | Products at pH 9 | Product SMILES | Notes about product distribution | Overall Product(s) | Product(s) SMILES | Notes
[6 empty] | (deg C) | (K) |  | (kcal/mol) |  | (days) |  |  | (sec^-1) | (M^-1 sec^-1) | (days) | (sec^-1) | (M^-1 sec^-1) | (days) | (days) | (days) |  |  |  |  | (days) |  |  | (sec^-1) | (days) | (sec^-1) | (days) | (days) | (days) |  |  |  |  | (days) |  |  | (sec^-1) | (M^-1 sec^-1) | (days) | (sec^-1) | (M^-1 sec^-1) | (days) | (days) | (days)
10^3 kobs
1 | Coumarin | c1ccc2c(c1)ccc(=O)o2 | lactone | El-Khatib R.M. et al Spectrochimica Acta Part A 67 (2007) 643–648 | 0.005M NaOH; rates reported as 10^3 kobs |  | 288 | 14.3451 | 11.4696 | [28 empty] | 11.699 |  | 0.94 | 10^-3*s^-1 | 1.88e-06 | 0.41619 | 0.97436 | 8.2336e-06 | 0.82336 | 2.7334 | 1.8882 | 2.2902
[5 empty] | .01M NaOH; rates reported as 10^3 kobs |  | 288 | 14.3451 | 11.4696 | [28 empty] | 12 |  | 2.03 | 10^-3*s^-1 | 2.03e-06 | 0.4494 | 0.90237 | 8.8906e-06 | 0.88906
[5 empty] | .02M NaOH; rates reported as 10^3 kobs |  | 288 | 14.3451 | 11.4696 | [28 empty] | 12.301 |  | 4.19 | 10^-3*s^-1 | 2.095e-06 | 0.46379 | 0.87437 | 9.1752e-06 | 0.91752
[5 empty] | 0.03M NaOH; rates reported as 10^3 kobs |  | 288 | 14.3451 | 11.4696 | [28 empty] | 12.4771 |  | 6.83 | 10^-3*s^-1 | 2.2767e-06 | 0.504 | 0.8046 | 9.9709e-06 | 0.99709
[5 empty] | 0.005M NaOH; rates reported as 10^3 kobs |  | 293 | 14.1721 | 11.4696 | [28 empty] | 11.699 |  | 1.63 | 10^-3*s^-1 | 3.26e-06 | 0.48456 | 1.1781 | 6.8096e-06 | 0.68096
[5 empty] | .01M NaOH; rates reported as 10^3 kobs |  | 293 | 14.1721 | 11.4696 | [28 empty] | 12 |  | 3.21 | 10^-3*s^-1 | 3.21e-06 | 0.47713 | 1.1965 | 6.7051e-06 | 0.67051
[5 empty] | .02M NaOH; rates reported as 10^3 kobs |  | 293 | 14.1721 | 11.4696 | [28 empty] | 12.301 |  | 6.4 | 10^-3*s^-1 | 3.2e-06 | 0.47564 | 1.2002 | 6.6842e-06 | 0.66842
[5 empty] | 0.03M NaOH; rates reported as 10^3 kobs |  | 293 | 14.1721 | 11.4696 | [28 empty] | 12.4771 |  | 8.87 | 10^-3*s^-1 | 2.9567e-06 | 0.43947 | 1.299 | 6.176e-06 | 0.6176
[5 empty] | 0.005M NaOH; rates reported as 10^3 kobs |  | 298 | 14.0049 | 11.4696 | [28 empty] | 11.699 |  | 2.08 | 10^-3*s^-1 | 4.16e-06 | 0.42075 | 1.8882 | 4.2487e-06 | 0.42487
[5 empty] | .01M NaOH; rates reported as 10^3 kobs |  | 298 | 14.0049 | 11.4696 | [28 empty] | 12 |  | 4.31 | 10^-3*s^-1 | 4.31e-06 | 0.43592 | 1.8225 | 4.4019e-06 | 0.44019
[5 empty] | .02M NaOH; rates reported as 10^3 kobs |  | 298 | 14.0049 | 11.4696 | [28 empty] | 12.301 |  | 9.15 | 10^-3*s^-1 | 4.575e-06 | 0.46272 | 1.717 | 4.6725e-06 | 0.46725
[5 empty] | 0.03M NaOH; rates reported as 10^3 kobs |  | 298 | 14.0049 | 11.4696 | [28 empty] | 12.4771 |  | 13.2 | 10^-3*s^-1 | 4.4e-06 | 0.44502 | 1.7852 | 4.4938e-06 | 0.44938
[5 empty] | 0.005M NaOH; rates reported as 10^3 kobs |  | 303 | 13.8432 | 11.4696 | [28 empty] | 11.699 |  | 3.12 | 10^-3*s^-1 | 6.24e-06 | 0.43494 | 2.5145 | 3.1905e-06 | 0.31905
[5 empty] | .01M NaOH; rates reported as 10^3 kobs |  | 303 | 13.8432 | 11.4696 | [28 empty] | 12 |  | 6.32 | 10^-3*s^-1 | 6.32e-06 | 0.44052 | 2.4827 | 3.2314e-06 | 0.32314
[5 empty] | .02M NaOH; rates reported as 10^3 kobs |  | 303 | 13.8432 | 11.4696 | [28 empty] | 12.301 |  | 12.01 | 10^-3*s^-1 | 6.005e-06 | 0.41856 | 2.6129 | 3.0704e-06 | 0.30704
[5 empty] | 0.03M NaOH; rates reported as 10^3 kobs |  | 303 | 13.8432 | 11.4696 | [28 empty] | 12.4771 |  | 17.5 | 10^-3*s^-1 | 5.8333e-06 | 0.4066 | 2.6898 | 2.9826e-06 | 0.29826
[5 empty] | 0.005M NaOH; rates reported as 10^3 kobs |  | 308 | 13.6868 | 11.4696 | [28 empty] | 11.699 |  | 5.13 | 10^-3*s^-1 | 1.026e-05 | 0.49884 | 2.9869 | 2.6859e-06 | 0.26859
[5 empty] | .01M NaOH; rates reported as 10^3 kobs |  | 308 | 13.6868 | 11.4696 | [28 empty] | 12 |  | 9.12 | 10^-3*s^-1 | 9.12e-06 | 0.44342 | 3.3602 | 2.3875e-06 | 0.23875
[5 empty] | .02M NaOH; rates reported as 10^3 kobs |  | 308 | 13.6868 | 11.4696 | [28 empty] | 12.301 |  | 19 | 10^-3*s^-1 | 9.5e-06 | 0.46189 | 3.2258 | 2.487e-06 | 0.2487
[5 empty] | 0.03M NaOH; rates reported as 10^3 kobs |  | 308 | 13.6868 | 11.4696 | [28 empty] | 12.4771 |  | 26.05 | 10^-3*s^-1 | 8.6833e-06 | 0.42218 | 3.5292 | 2.2732e-06 | 0.22732
|  |  |  | Garrett E.R. et al J. Phar. Sci. 60(3) (1971) 396-405 | .011M NaOH; Ea taken from El-Khatib R.M. et al Spectrochimica Acta Part A 67 (2007) 643–648 |  | 298 | 14.0049 | 11.4696 | [28 empty] | 10.6 |  | 5.23 | 10^-5*s^-1 | 1.3137e-06 | 0.13287 | 5.9793 | 1.3417e-06 | 0.13417
[5 empty] | .015M NaOH; Ea taken from El-Khatib R.M. et al Spectrochimica Acta Part A 67 (2007) 643–648 |  | 298 | 14.0049 | 11.4696 | [28 empty] | 10.78 |  | 5.62 | 10^-5*s^-1 | 9.3269e-07 | 0.094333 | 8.422 | 9.5257e-07 | 0.095257
[5 empty] | 0.0185M NaOH; Ea taken from El-Khatib R.M. et al Spectrochimica Acta Part A 67 (2007) 643–648 |  | 298 | 14.0049 | 11.4696 | [28 empty] | 10.97 |  | 7.78 | 10^-5*s^-1 | 8.3364e-07 | 0.084316 | 9.4226 | 8.5141e-07 | 0.085141
10^3 kobs
2 | thiocoumarin | c1ccc2c(c1)ccc(=S)o2 | lactone | El-Khatib R.M. et al Spectrochimica Acta Part A 67 (2007) 643–648 | 0.005M NaOH; rates reported as 10^3 kobs |  | 288 | 14.3451 | 11.8448 | [28 empty] | 11.699 |  | 0.35 | 10^-3*s^-1 | 7e-07 | 0.15496 | 2.5591 | 3.1349e-06 | 0.31349 | 7.2129 | 6.9756 | 3.6637
[5 empty] | .01M NaOH; rates reported as 10^3 kobs |  | 288 | 14.3451 | 11.8448 | [28 empty] | 12 |  | 0.74 | 10^-3*s^-1 | 7.4e-07 | 0.16382 | 2.4208 | 3.314e-06 | 0.3314
[5 empty] | .02M NaOH; rates reported as 10^3 kobs |  | 288 | 14.3451 | 11.8448 | [28 empty] | 12.301 |  | 1.36 | 10^-3*s^-1 | 6.8e-07 | 0.15054 | 2.6344 | 3.0453e-06 | 0.30453
[5 empty] | 0.03M NaOH; rates reported as 10^3 kobs |  | 288 | 14.3451 | 11.8448 | [28 empty] | 12.4771 |  | 2 | 10^-3*s^-1 | 6.6667e-07 | 0.14759 | 2.6871 | 2.9856e-06 | 0.29856
[5 empty] | 0.005M NaOH; rates reported as 10^3 kobs |  | 298 | 14.0049 | 11.8448 | [28 empty] | 11.699 |  | 0.72 | 10^-3*s^-1 | 1.44e-06 | 0.14564 | 5.4532 | 1.4712e-06 | 0.14712
[5 empty] | .01M NaOH; rates reported as 10^3 kobs |  | 298 | 14.0049 | 11.8448 | [28 empty] | 12 |  | 1.48 | 10^-3*s^-1 | 1.48e-06 | 0.14969 | 5.3058 | 1.512e-06 | 0.1512
[5 empty] | .02M NaOH; rates reported as 10^3 kobs |  | 298 | 14.0049 | 11.8448 | [28 empty] | 12.301 |  | 2.8 | 10^-3*s^-1 | 1.4e-06 | 0.1416 | 5.609 | 1.4303e-06 | 0.14303
[5 empty] | 0.03M NaOH; rates reported as 10^3 kobs |  | 298 | 14.0049 | 11.8448 | [28 empty] | 12.4771 |  | 4.25 | 10^-3*s^-1 | 1.4167e-06 | 0.14328 | 5.543 | 1.4473e-06 | 0.14473
[5 empty] | 0.005M NaOH; rates reported as 10^3 kobs |  | 303 | 13.8432 | 11.8448 | [28 empty] | 11.699 |  | 0.95 | 10^-3*s^-1 | 1.9e-06 | 0.13243 | 8.3423 | 9.6167e-07 | 0.096167
[5 empty] | .01M NaOH; rates reported as 10^3 kobs |  | 303 | 13.8432 | 11.8448 | [28 empty] | 12 |  | 1.82 | 10^-3*s^-1 | 1.82e-06 | 0.12686 | 8.709 | 9.2118e-07 | 0.092118
[5 empty] | .02M NaOH; rates reported as 10^3 kobs |  | 303 | 13.8432 | 11.8448 | [28 empty] | 12.301 |  | 3.51 | 10^-3*s^-1 | 1.755e-06 | 0.12233 | 9.0315 | 8.8828e-07 | 0.088828
[5 empty] | 0.03M NaOH; rates reported as 10^3 kobs |  | 303 | 13.8432 | 11.8448 | [28 empty] | 12.4771 |  | 5.31 | 10^-3*s^-1 | 1.77e-06 | 0.12337 | 8.955 | 8.9587e-07 | 0.089587
[5 empty] | 0.005M NaOH; rates reported as 10^3 kobs |  | 308 | 13.6868 | 11.8448 | [28 empty] | 11.699 |  | 1.33 | 10^-3*s^-1 | 2.66e-06 | 0.12933 | 11.7566 | 6.8239e-07 | 0.068239
[5 empty] | .01M NaOH; rates reported as 10^3 kobs |  | 308 | 13.6868 | 11.8448 | [28 empty] | 12 |  | 2.61 | 10^-3*s^-1 | 2.61e-06 | 0.1269 | 11.9818 | 6.6956e-07 | 0.066956
[5 empty] | .02M NaOH; rates reported as 10^3 kobs |  | 308 | 13.6868 | 11.8448 | [28 empty] | 12.301 |  | 5.08 | 10^-3*s^-1 | 2.54e-06 | 0.1235 | 12.312 | 6.516e-07 | 0.06516
[5 empty] | 0.03M NaOH; rates reported as 10^3 kobs |  | 308 | 13.6868 | 11.8448 | [28 empty] | 12.4771 |  | 7.75 | 10^-3*s^-1 | 2.5833e-06 | 0.1256 | 12.1055 | 6.6272e-07 | 0.066272
10^3 kobs
3 | Ethyl coumarin-3-carbaoxylate | CCOC(=O)c1cc2ccccc2oc1=O | lactone, ester | Ewais H.A. et al Res.J.Chem. Sci. 2(12) (2012) 57-64 | 0.0004M NaOH |  | 293 | 14.1721 | 15.63 | [28 empty] | 10.6021 |  | 0.77 | 10^-3*s^-1 | 1.925e-05 | 2.8613 | 0.17635 | 4.5492e-05 | 4.5492 | 0.8033 | 0.64052 | 0.57748 | (2E)-2-(ethoxycarbonyl)-3-(2-hydroxyphenyl)prop-2-enoic acid | CCOC(=O)c(:c:c1ccccc1:o):[c](O)=O | lactone hydrolysis product. No carboxylic ester hydrolysis products reported with NaOH as base
[5 empty] | 0.00048M NaOH |  | 293 | 14.1721 | 15.63 | [28 empty] | 10.6812 |  | 0.91 | 10^-3*s^-1 | 1.8958e-05 | 2.8179 | 0.17906 | 4.4803e-05 | 4.4803
[5 empty] | .00056M NaOH |  | 293 | 14.1721 | 15.63 | [28 empty] | 10.7482 |  | 1.12 | 10^-3*s^-1 | 2e-05 | 2.9728 | 0.16974 | 4.7264e-05 | 4.7264
[5 empty] | 0.0008M NaOH |  | 293 | 14.1721 | 15.63 | [28 empty] | 10.9031 |  | 1.65 | 10^-3*s^-1 | 2.0625e-05 | 3.0657 | 0.16459 | 4.8741e-05 | 4.8741
[5 empty] | 0.0016M NaOH |  | 293 | 14.1721 | 15.63 | [28 empty] | 11.2041 |  | 2.98 | 10^-3*s^-1 | 1.8625e-05 | 2.7684 | 0.18227 | 4.4015e-05 | 4.4015
[5 empty] | 0.0024M NaOH |  | 293 | 14.1721 | 15.63 | [28 empty] | 11.3802 |  | 4.18 | 10^-3*s^-1 | 1.7417e-05 | 2.5888 | 0.19491 | 4.1159e-05 | 4.1159
[5 empty] | 0.0032M NaOH |  | 293 | 14.1721 | 15.63 | [28 empty] | 11.5051 |  | 5.29 | 10^-3*s^-1 | 1.6531e-05 | 2.4572 | 0.20535 | 3.9067e-05 | 3.9067
[5 empty] | 0.004 M NaOH |  | 293 | 14.1721 | 15.63 | [28 empty] | 11.6021 |  | 6.06 | 10^-3*s^-1 | 1.515e-05 | 2.2519 | 0.22408 | 3.5803e-05 | 3.5803
[5 empty] | 0.0004M NaOH |  | 298 | 14.0049 | 15.63 | [28 empty] | 10.6021 |  | 0.96 | 10^-3*s^-1 | 2.4e-05 | 2.4274 | 0.32614 | 2.4598e-05 | 2.4598
[5 empty] | 0.00048M NaOH |  | 298 | 14.0049 | 15.63 | [28 empty] | 10.6812 |  | 1.11 | 10^-3*s^-1 | 2.3125e-05 | 2.3389 | 0.33848 | 2.3702e-05 | 2.3702
[5 empty] | .00056M NaOH |  | 298 | 14.0049 | 15.63 | [28 empty] | 10.7482 |  | 1.32 | 10^-3*s^-1 | 2.3571e-05 | 2.384 | 0.33207 | 2.4159e-05 | 2.4159
[5 empty] | 0.0008M NaOH |  | 298 | 14.0049 | 15.63 | [28 empty] | 10.9031 |  | 2.05 | 10^-3*s^-1 | 2.5625e-05 | 2.5918 | 0.30546 | 2.6264e-05 | 2.6264
[5 empty] | 0.0016M NaOH |  | 298 | 14.0049 | 15.63 | [28 empty] | 11.2041 |  | 3.83 | 10^-3*s^-1 | 2.3937e-05 | 2.4211 | 0.32699 | 2.4534e-05 | 2.4534
[5 empty] | 0.0024M NaOH |  | 298 | 14.0049 | 15.63 | [28 empty] | 11.3802 |  | 5.02 | 10^-3*s^-1 | 2.0917e-05 | 2.1155 | 0.37422 | 2.1438e-05 | 2.1438
[5 empty] | 0.0032M NaOH |  | 298 | 14.0049 | 15.63 | [28 empty] | 11.5051 |  | 6.21 | 10^-3*s^-1 | 1.9406e-05 | 1.9628 | 0.40334 | 1.989e-05 | 1.989
[5 empty] | 0.004 M NaOH |  | 298 | 14.0049 | 15.63 | [28 empty] | 11.6021 |  | 7.56 | 10^-3*s^-1 | 1.89e-05 | 1.9116 | 0.41415 | 1.9371e-05 | 1.9371
[5 empty] | 0.0004M NaOH |  | 303 | 13.8432 | 15.63 | [28 empty] | 10.6021 |  | 1.1 | 10^-3*s^-1 | 2.75e-05 | 1.9168 | 0.63844 | 1.2566e-05 | 1.2566
[5 empty] | 0.00048M NaOH |  | 303 | 13.8432 | 15.63 | [28 empty] | 10.6812 |  | 1.38 | 10^-3*s^-1 | 2.875e-05 | 2.0039 | 0.61068 | 1.3137e-05 | 1.3137
[5 empty] | .00056M NaOH |  | 303 | 13.8432 | 15.63 | [28 empty] | 10.7482 |  | 1.53 | 10^-3*s^-1 | 2.7321e-05 | 1.9044 | 0.64261 | 1.2484e-05 | 1.2484
[5 empty] | 0.0008M NaOH |  | 303 | 13.8432 | 15.63 | [28 empty] | 10.9031 |  | 2.46 | 10^-3*s^-1 | 3.075e-05 | 2.1433 | 0.57096 | 1.4051e-05 | 1.4051
[5 empty] | 0.0016M NaOH |  | 303 | 13.8432 | 15.63 | [28 empty] | 11.2041 |  | 4.67 | 10^-3*s^-1 | 2.9187e-05 | 2.0344 | 0.60152 | 1.3337e-05 | 1.3337
[5 empty] | 0.0024M NaOH |  | 303 | 13.8432 | 15.63 | [28 empty] | 11.3802 |  | 6.21 | 10^-3*s^-1 | 2.5875e-05 | 1.8036 | 0.67853 | 1.1823e-05 | 1.1823
[5 empty] | 0.0032M NaOH |  | 303 | 13.8432 | 15.63 | [28 empty] | 11.5051 |  | 7.3 | 10^-3*s^-1 | 2.2812e-05 | 1.5901 | 0.76962 | 1.0424e-05 | 1.0424
[5 empty] | 0.004 M NaOH |  | 303 | 13.8432 | 15.63 | [28 empty] | 11.6021 |  | 8.85 | 10^-3*s^-1 | 2.2125e-05 | 1.5422 | 0.79354 | 1.011e-05 | 1.011
[5 empty] | 0.0004M NaOH |  | 308 | 13.6868 | 15.63 | [28 empty] | 10.6021 |  | 1.48 | 10^-3*s^-1 | 3.7e-05 | 1.7989 | 1.0368 | 7.7378e-06 | 0.77378
[5 empty] | 0.00048M NaOH |  | 308 | 13.6868 | 15.63 | [28 empty] | 10.6812 |  | 1.83 | 10^-3*s^-1 | 3.8125e-05 | 1.8536 | 1.0062 | 7.9731e-06 | 0.79731
[5 empty] | .00056M NaOH |  | 308 | 13.6868 | 15.63 | [28 empty] | 10.7482 |  | 2.26 | 10^-3*s^-1 | 4.0357e-05 | 1.9622 | 0.95055 | 8.4399e-06 | 0.84399
[5 empty] | 0.0008M NaOH |  | 308 | 13.6868 | 15.63 | [28 empty] | 10.9031 |  | 3.25 | 10^-3*s^-1 | 4.0625e-05 | 1.9752 | 0.94428 | 8.4959e-06 | 0.84959
[5 empty] | 0.0016M NaOH |  | 308 | 13.6868 | 15.63 | [28 empty] | 11.2041 |  | 5.81 | 10^-3*s^-1 | 3.6312e-05 | 1.7655 | 1.0564 | 7.5941e-06 | 0.75941
[5 empty] | 0.0024M NaOH |  | 308 | 13.6868 | 15.63 | [28 empty] | 11.3802 |  | 7.75 | 10^-3*s^-1 | 3.2292e-05 | 1.57 | 1.188 | 6.7532e-06 | 0.67532
[5 empty] | 0.0032M NaOH |  | 308 | 13.6868 | 15.63 | [28 empty] | 11.5051 |  | 9.43 | 10^-3*s^-1 | 2.9469e-05 | 1.4328 | 1.3018 | 6.1628e-06 | 0.61628
[5 empty] | 0.004 M NaOH |  | 308 | 13.6868 | 15.63 | [28 empty] | 11.6021 |  | 12.5 | 10^-3*s^-1 | 3.125e-05 | 1.5194 | 1.2276 | 6.5353e-06 | 0.65353
[5 empty] | 0.0004M NaOH |  | 313 | 13.5354 | 15.63 | [28 empty] | 10.6021 |  | 1.98 | 10^-3*s^-1 | 4.95e-05 | 1.6982 | 1.6515 | 4.8576e-06 | 0.48576
[5 empty] | 0.00048M NaOH |  | 313 | 13.5354 | 15.63 | [28 empty] | 10.6812 |  | 2.55 | 10^-3*s^-1 | 5.3125e-05 | 1.8226 | 1.5388 | 5.2134e-06 | 0.52134
[5 empty] | .00056M NaOH |  | 313 | 13.5354 | 15.63 | [28 empty] | 10.7482 |  | 2.97 | 10^-3*s^-1 | 5.3036e-05 | 1.8195 | 1.5414 | 5.2046e-06 | 0.52046
[5 empty] | 0.0008M NaOH |  | 313 | 13.5354 | 15.63 | [28 empty] | 10.9031 |  | 4.74 | 10^-3*s^-1 | 5.925e-05 | 2.0327 | 1.3798 | 5.8144e-06 | 0.58144
[5 empty] | 0.0016M NaOH |  | 313 | 13.5354 | 15.63 | [28 empty] | 11.2041 |  | 8.06 | 10^-3*s^-1 | 5.0375e-05 | 1.7282 | 1.6228 | 4.9435e-06 | 0.49435
[5 empty] | 0.0024M NaOH |  | 313 | 13.5354 | 15.63 | [28 empty] | 11.3802 |  | 9.61 | 10^-3*s^-1 | 4.0042e-05 | 1.3737 | 2.0416 | 3.9294e-06 | 0.39294
[5 empty] | 0.0032M NaOH |  | 313 | 13.5354 | 15.63 | [28 empty] | 11.5051 |  | 11.76 | 10^-3*s^-1 | 3.675e-05 | 1.2608 | 2.2245 | 3.6064e-06 | 0.36064
[5 empty] | 0.004 M NaOH |  | 313 | 13.5354 | 15.63 | [28 empty] | 11.6021 |  | 18.2 | 10^-3*s^-1 | 4.55e-05 | 1.561 | 1.7967 | 4.4651e-06 | 0.44651
NOTE: conc of Ethyl coumarin-3-carbaoxylate is 4.30 x 10-5 mol dm-3 for all entries from this reference
10^4kobs
4 | 3-chloro coumarin | c1ccc2c(c1)cc(c(=O)o2)Cl | lactone, chloride | Garrett E.R. et al J. Phar. Sci. 60(3) (1971) 396-405 | .0015M NaOH |  | 298 | 14.0049 | 15.63 | [28 empty] | 10.05 |  | 2.88 | 10^-4*s^-1 | 2.5668e-05 | 2.5961 | 0.30495 | 2.6308e-05 | 2.6308 | 0.29528 | 0.29898 | 0.028258
[5 empty] | .005NaOH |  | 298 | 14.0049 | 15.63 | [28 empty] | 10.3 |  | 5.33 | 10^-4*s^-1 | 2.6713e-05 | 2.7018 | 0.29301 | 2.7379e-05 | 2.7379
[5 empty] | .0095M NaOH |  | 298 | 14.0049 | 15.63 | [28 empty] | 10.52 |  | 10.05 | 10^-4*s^-1 | 3.0351e-05 | 3.0697 | 0.2579 | 3.1107e-05 | 3.1107
[5 empty] | 0.015M NaOH |  | 298 | 14.0049 | 15.63 | [28 empty] | 10.78 |  | 14.5 | 10^-4*s^-1 | 2.4064e-05 | 2.4339 | 0.32527 | 2.4664e-05 | 2.4664
5 | 2-furanone | C1C=COC1=O | lactone | Bombarelli RG, Calle E, Casado J, J. Org. Chem. 2013, 78, 6868-6879 Supporting Info | .1M NaOH |  | 298 | 14.0049 | 12.49 | [28 empty] | 13 |  | 0.0042 | s^-1 | 4.2e-07 | 0.042479 | 18.6864 | 4.2933e-07 | 0.042933 | 18.6864
6 | 3-(m‐nitrophenyl)‐3‐methoxyphthalide | COC1(OC(=O)C2=C1C=CC=C2)C1=CC=CC(=C1)N(=O)=O | lactone, nitro, ether | Weeks D.P. and Whitney D.B. J. Am. Chem. Soc. 1981, 103, 3555-3558 | rates in s-1 | 60 | 333.15 | 12.9712 | 18 | 1.26 |  | 1.75e-05 | s-1 | 3.1845e-09 | 0.00031845 | 61294.0943 | 1.3089e-10 | 1.3089e-05 | 30549.4156 | 28793.6242 | 33511.7844 | [25 empty] | 1.299 | 1.2521 | 0.39934
[6 empty] | 70 | 343.15 | 12.7158 | 18 | 1.26 |  | 3.68e-05 | s-1 | 6.6965e-09 | 0.00066965 | 64374.55 | 1.2462e-10 | 1.2462e-05
[6 empty] | 80 | 353.15 | 12.4748 | 18 | 1.26 |  | 8.69e-05 | s-1 | 1.5813e-08 | 0.0015813 | 57565.1737 | 1.3936e-10 | 1.3936e-05
[6 empty] | 60 | 333.15 | 12.9712 | 14.8 | 5.08 |  | 4.17e-06 | s-1 | 5.0134e-06 | 0.50134 | 22.0747 | 3.6343e-07 | 0.036343
[6 empty] | 70 | 343.15 | 12.7158 | 14.8 | 5.08 |  | 8.8e-06 | s-1 | 1.058e-05 | 1.058 | 20.0669 | 3.9979e-07 | 0.039979
[6 empty] | 80 | 353.15 | 12.4748 | 14.8 | 5.08 |  | 1.59e-05 | s-1 | 1.9116e-05 | 1.9116 | 20.534 | 3.907e-07 | 0.03907
[6 empty] | 60 | 333.15 | 12.9712 | 23.4 | [28 empty] | 7.7 |  | 0.000113 | s^-1 | 0.0022546 | 21.0985 | 0.92514 | 8.6717e-06 | 0.86717
[6 empty] | 70 | 343.15 | 12.7158 | 23.4 | [28 empty] | 7.7 |  | 0.000332 | s^-1 | 0.0066243 | 34.4277 | 1.2521 | 6.407e-06 | 0.6407
[6 empty] | 80 | 353.15 | 12.4748 | 23.4 | [28 empty] | 7.7 |  | 0.000889 | s^-1 | 0.017738 | 52.9338 | 1.7197 | 4.6651e-06 | 0.46651
7 | 3-phenylcoumaran-2-one | c1ccc(cc1)C2c3ccccc3OC2=O | lactone | Heathcote D.M. et. al. J. Chem. Soc. Perkin Trans. 2, 1998, 535-540 | 1% dioxane, rate in s-1 |  | 298 | 14.0049 | 15.63 | [28 empty] | 8.4 |  | -3.2 | log(kobs in s-1) | 0.0025119 | 254.0559 | 0.0031161 | 0.0025745 | 257.452 | 0.0031161
8 | β-Butyrolactone | CC1CC(=O)O1 | lactone | Olson A.R. and Voule P.V. J. Am. Chem. Soc., 1951, 73 (6), pp 2468–2471 | 0.5M HPO4-, lactone 0.145M |  | 298 | 14.0049 | 15.63 | [15 empty] | 7 |  | 0.00264 | min-1 | 4.4e-05 | 0.17993 | 4.4588e-05 | 0.16943 | 0.16943 | 0.014846 | [12 empty] | 0.29262
[5 empty] | .5HPO4-, lactone 0.117M |  | 303 | 13.8432 | 15.63 | [15 empty] | 7 |  | 0.00462 | min-1 | 7.7e-05 | 0.15893 | 5.0478e-05
[5 empty] | 0.545M CO3-, 0.15M HCO3-, lactone 0.66M |  | 303 | 13.8432 | 15.63 | [28 empty] | 10 |  | 0.036 | min-1 | 6e-05 | 4.1821 | 0.29262 | 2.7417e-05 | 2.7417
[5 empty] | 0.1M Na2B4O7, lactone .0805M |  | 298 | 14.0049 | 15.63 | [28 empty] | 8.4-9.3 |  | 0.00296 | min-1
[5 empty] | 0.1M Na2B4O7, lactone 0.118M |  | 303 | 13.8432 | 15.63 | [28 empty] | 8.4-9.3 |  | 0.006 | min-1
[13 empty] | Average |  |  | 30549.4156 |  |  | 30549.4156 | [8 empty] | Average |  | 0.16943 |  | 0.16943 |  |  | Average |  |  | Average |  |  | Average |  |  | 2.6345 |  |  | 3.9157 | [5 empty] | Average
[13 empty] | STDEV |  |  | 33511.7844 | [11 empty] | STDEV |  | 0.014846 |  |  |  |  | STDEV |  |  | STDEV |  |  | STDEV |  |  | 3.5309 |  |  | 6.42 | [5 empty] | STDEV
[13 empty] | Median |  |  | 28793.6242 |  |  | 30549.4156 | [8 empty] | Median |  | 0.16943 |  | 0.17232 |  |  | Median |  |  | Median |  |  | Median |  |  | 1.2276 |  |  | 1.0511 | [5 empty] | Median
[13 empty] | n |  |  | 6 |  |  | 1 | [8 empty] | n |  | 2 |  | 1 |  |  | n |  |  | n |  |  | n |  |  | 89 |  |  | 8 | [5 empty] | n
[13 empty] | Min |  |  | 20.0669 | [11 empty] | min |  | 0.15893 |  |  |  |  | min |  |  | min |  |  | min |  |  | 0.0031161 |  |  | 0.0031161 | [5 empty] | min
[13 empty] | Max |  |  | 64374.55 | [11 empty] | max |  | 0.17993 |  |  |  |  | max |  |  | max |  |  | max |  |  | 18.6864 |  |  | 18.6864 | [5 empty] | max
[46 empty] | IQ deviation | 3.5587
[46 empty] | outlier min | 0
[46 empty] | outlier max | 8.8802 | Outlier Flag
[41 empty] | Average | [5 empty] | 1.8057
[41 empty] | STDEV | [5 empty] | 2.5554
[41 empty] | Median | [5 empty] | 0.8033
[41 empty] | n | [5 empty] | 7
[41 empty] | min | [5 empty] | 0.0031161
[41 empty] | max | [5 empty] | 7.2129

## 14_Imides
Imide Hydrolysis | [9 empty] | Reported Measurements under Acidic Conditions |  |  |  | Units Conversion |  | Temperature corrected to 25 degC | [8 empty] | Neutral Hydrolysis |  |  |  | Units Conversion | Temperature corrected to 25 degC | [7 empty] | Reported Measurements under Basic Conditions |  |  |  | Units Conversion |  | Temperature corrected to 25 degC
[14 empty] | pH 5 |  | pH 5 | pH 5 |  | Compound Half-Life | [12 empty] | Compound Half-Life | [9 empty] | pH 9 |  | pH 9 | pH 9 |  | Compound Half-Life
| Name | SMILES | Functional Group | Citation | Comments | Measurement Temperature | Measurement Temperature | pKw | Ea | pH | Half-life | Degradation Rate | Rate Constant Units | First-order Rate Constant | Second-order Rate Constant | Half-life | First-order Rate Constant | Second-order Rate Constant | MEAN | MEDIAN | SD | Products at pH 5 | Product SMILES | Notes about product distribution | pH | Half-life | Degradation Rate | Rate Constant Units | First-order Rate Constant | Half-life | First-order Rate Constant | MEAN | MEDIAN | SD | Products at pH 7 | Product SMILES | Notes about product distribution | pH | Half-life | Degradation rate | Rate Constant Units | First-order Rate Constant | Second-order Rate Constant | Half-life | First-order Rate Constant | Second-order Rate Constant | MEAN | MEDIAN | SD | Products at pH 9 | Product SMILES | Notes about product distribution | Overall Product(s) | Product(s) SMILES | Notes
[6 empty] | (deg C) | (K) |  | (kcal/mol) |  | (days) |  |  | (sec^-1) | (M^-1 sec^-1) | (days) | (sec^-1) | (M^-1 sec^-1) | (days) | (days) | (days) |  |  |  |  | (days) |  |  | (sec^-1) | (days) | (sec^-1) | (days) | (days) | (days) |  |  |  |  | (days) |  |  | (sec^-1) | (M^-1 sec^-1) | (days) | (sec^-1) | (M^-1 sec^-1) | (days) | (days) | (days)
1 | Iprodione | CC(C)NC(=O)N1CC(=O)N(C1=O)c2cc(cc(c2)Cl)Cl | Imide, urea | Belafdal O et. al Pestic. Sci. 1986, 17, 335-342 |  | 25 | 298.15 | 14 | 18.65 | [28 empty] | 9 | 0.014583 | 0.00055 | sec^-1 | 0.00055 | 55 | 0.014586 | 0.00055 | 55 | 0.014586 |  |  | hydantoic acid | C(C(=O)O)NC(=O)N | in alkaline solutions of pH 8.3 to 12, iprodione yields quantitatively and irreversibly the corresponding hydantoic acid. This product is a daughter degradation product from imide hydrolysis
2 | N-phenylnaphthalimide | O=C1N(C(=O)C2=C1C=CC=C2)C1=CC=CC=C1 | imide | Donskikh A.I. et al Periodica polytechnica Chemical engineering. Vol 33, No 1 (1989), pp. 61-67 |  | 47 | 320.15 | 13.327 | 10.37 | [28 empty] | 11.3 |  | 0.0268 | sec^-1 | 0.00013432 | 2.8522 | 0.93642 | 8.5672e-06 | 0.85672 | 0.93642
3 | N-(o-carboxyphenyl)-phthalimide | c1ccc2c(c1)C(=O)N(C2=O)c3ccccc3C(=O)O | imide, carboxylic acid | Donskikh A.I. et al Periodica polytechnica Chemical engineering. Vol 33, No 1 (1989), pp. 61-67 | intrepreted from Fig. 2 | 25 | 298.15 | 14 | 22.35 | [22 empty] | 0.80225 | 0.80225 | 0 |  |  |  | 9 |  | 3.1623e-05 | sec^-1 | 3.1623e-05 | 3.1623 | 0.25369 | 3.1623e-05 | 3.1623 | 0.28654 | 0.28654 | 0.046448
[6 empty] | 25 | 298.15 | 14 | 22.35 | [28 empty] | 10 |  | 0.00025119 | sec^-1 | 2.5119e-05 | 2.5119 | 0.31938 | 2.5119e-05 | 2.5119
[5 empty] | pH independent in pH range 5-6.5 | 25 | 298.15 | 14 | 22.35 | [15 empty] | 6 |  | 1e-05 | sec^-1 | 1e-05 | 0.80225 | 1e-05
[6 empty] | 25 | 298.15 | 14 | 22.35 | [15 empty] | 5 |  | 1e-05 | sec^-1 | 1e-05 | 0.80225 | 1e-05
4 | Vinclozolin | CC1(C(=O)N(C(=O)O1)c2cc(cc(c2)Cl)Cl)C=C | imide, chloride, carbamate | Szeto S.Y. et al J. Agric. Food Chem., 37 (2), 523-529, 1989 | stock soln of vinclozolin was prepared in methanol at 1000 micro g/ml conc and 1ml of stock soln was mixed with beffer to get 10 micro g/ml final conc and 2ml of these solns were transferred into brown amplues and samples inclubated at 35 degC in darkness. rate in s-1 | [13 empty] | 84.8303 | 2.6615 | 129.3196 | 2-[ [ (3,5-dichlorophenyl)carbamoyl]oxy]-2-methyl-3-butenoic acid | CC(OC(=O)NC1=CC(Cl)=CC(Cl)=C1)(C=C)C(O)=O | this is actual imide hydrolysis product | [7 empty] | 0.96341 | 0.96341 | 0 | 2-[ [ (3,5-dichlorophenyl)carbamoyl]oxy]-2-methyl-3-butenoic acid | CC(OC(=O)NC1=CC(Cl)=CC(Cl)=C1)(C=C)C(O)=O | this is actual imide hydrolysis product | [9 empty] | 0.030503 | 0.031549 | 0.0082781 | 2-[ [ (3,5-dichlorophenyl)carbamoyl]oxy]-2-methyl-3-butenoic acid | CC(OC(=O)NC1=CC(Cl)=CC(Cl)=C1)(C=C)C(O)=O | this is actual imide hydrolysis product
[5 empty] | phosphate | 35 | 308.15 | 13.6822 | 23.23 | 4.5 |  | 0.00131 | h^-1 | 1.1507e-07 | 0.011507 | 248.8414 | 3.224e-08 | 0.003224 |  |  |  | 3’,5’-dichloro-2-hydroxy-2-methylbut-3-enanilide | CC(O)(C=C)C(=O)NC1=CC(Cl)=CC(Cl)=C1 | this is more of a carbamate hydrolysis, and this subsequently get hydrolyzed too into 3,5-Dichloroaniline | [10 empty] | 3’,5’-dichloro-2-hydroxy-2-methylbut-3-enanilide | CC(O)(C=C)C(=O)NC1=CC(Cl)=CC(Cl)=C1 | this is more of a carbamate hydrolysis, and this subsequently get hydrolyzed too into 3,5-Dichloroaniline | [12 empty] | 3’,5’-dichloro-2-hydroxy-2-methylbut-3-enanilide | CC(O)(C=C)C(=O)NC1=CC(Cl)=CC(Cl)=C1 | this is more of a carbamate hydrolysis, and this subsequently get hydrolyzed too into 3,5-Dichloroaniline
[5 empty] | acetate | 35 | 308.15 | 13.6822 | 23.23 | 4.5 |  | 0.00128 | h^-1 | 1.1244e-07 | 0.011244 | 254.6736 | 3.1501e-08 | 0.0031501 |  |  |  | 3,5-dichloroaniline | NC1=CC(Cl)=CC(Cl)=C1 | 2nd Gen product (carbamate hydrolysis) | [10 empty] | 3,5-dichloroaniline | NC1=CC(Cl)=CC(Cl)=C1 | 2nd Gen product (carbamate hydrolysis) | [12 empty] | 3,5-dichloroaniline | NC1=CC(Cl)=CC(Cl)=C1 | 2nd Gen product (carbamate hydrolysis)
[5 empty] | phosphate | 35 | 308.15 | 13.6822 | 23.23 | 5.5 |  | 0.0124 | h^-1 | 1.0892e-05 | 1.0892 | 2.6289 | 3.0517e-06 | 0.30517
[5 empty] | acetate | 35 | 308.15 | 13.6822 | 23.23 | 5.5 |  | 0.0121 | h^-1 | 1.0629e-05 | 1.0629 | 2.6941 | 2.9779e-06 | 0.29779
[5 empty] | phosphate | 35 | 308.15 | 13.6822 | 23.23 | 6.5 |  | 0.0464 | h^-1 | 0.00040758 | 40.7582 | 0.070255 | 0.00011419 | 11.4192
[5 empty] | acetate | 35 | 308.15 | 13.6822 | 23.23 | 6.5 |  | 0.0443 | h^-1 | 0.00038914 | 38.9136 | 0.073585 | 0.00010902 | 10.9024
[5 empty] | phosphate | 35 | 308.15 | 13.6822 | 23.23 | [15 empty] | 7 |  | 0.107 | hours^-1 | 2.9722e-05 | 0.96341 | 8.3272e-06
[5 empty] | borate | 35 | 308.15 | 13.6822 | 23.23 | [15 empty] | 7 |  | 0.107 | hours^-1 | 2.9722e-05 | 0.96341 | 8.3272e-06
[5 empty] | borate | 35 | 308.15 | 13.6822 | 23.23 | [28 empty] | 7.3 |  | 0.21 | hours^-1 | 0.0029236 | 140.643 | 0.02036 | 0.00039404 | 39.4038
[5 empty] | phosphate | 35 | 308.15 | 13.6822 | 23.23 | [28 empty] | 7.5 |  | 0.248 | hours^-1 | 0.0021785 | 104.7974 | 0.027324 | 0.00029361 | 29.361
[5 empty] | phosphate | 35 | 308.15 | 13.6822 | 23.23 | [28 empty] | 8 |  | 0.599 | hours^-1 | 0.0016639 | 80.0434 | 0.035774 | 0.00022426 | 22.4257
[5 empty] | borate | 35 | 308.15 | 13.6822 | 23.23 | [28 empty] | 8.3 |  | 1.109 | hours^-1 | 0.0015439 | 74.2729 | 0.038553 | 0.00020809 | 20.809
[13 empty] | Average |  |  | 84.8303 |  |  | 84.8303 | [8 empty] | Average |  | 0.88283 |  | 0.88283 | [10 empty] | Average | 0.20576 |  |  | 0.31701 | [5 empty] | Average
[13 empty] | STDEV |  |  | 129.3196 | [11 empty] | STDEV |  | 0.093042 |  | 0.11395 | [10 empty] | STDEV | 0.31818 |  |  | 0.43133 | [5 empty] | STDEV
[13 empty] | Median |  |  | 2.6615 |  |  | 84.8303 | [8 empty] | Median |  | 0.88283 |  | 0.88283 | [10 empty] | Median | 0.037164 |  |  | 0.15852 | [5 empty] | Median
[13 empty] | n |  |  | 6 |  |  | 1 | [8 empty] | n |  | 4 |  | 2 | [10 empty] | n | 8 |  |  | 4 | [5 empty] | n
[13 empty] | Min |  |  | 0.070255 | [11 empty] | Min |  | 0.80225 |  | 0.80225 | [10 empty] | Min | 0.014586 |  |  | 0.014586 | [5 empty] | Min
[13 empty] | Max |  |  | 254.6736 | [11 empty] | Max |  | 0.96341 |  | 0.96341 | [10 empty] | Max | 0.93642 |  |  | 0.93642 | [5 empty] | Max
[46 empty] | IQ deviation | 0.42249
[46 empty] | outlier min | 0
[46 empty] | outlier max | 1.088

## 15_Nitriles
Nitrile Hydrolysis | [9 empty] | Reported Measurements under Acidic Conditions |  |  |  | Units Conversion |  | Temperature corrected to 25 degC | [8 empty] | Neutral Hydrolysis |  |  |  | Units Conversion | Temperature corrected to 25 degC | [7 empty] | Reported Measurements under Basic Conditions |  |  |  | Units Conversion |  | Temperature corrected to 25 degC
[14 empty] | pH 5 |  | pH 5 | pH 5 |  | Compound Half-Life | [12 empty] | Compound Half-Life | [9 empty] | pH 9 |  | pH 9 | pH 9 |  | Compound Half-Life
| Name | SMILES | Functional Group | Citation | Comments | Measurement Temperature | Measurement Temperature | pKw | Ea | pH | Half-life | Degradation Rate | Rate Constant Units | First-order Rate Constant | Second-order Rate Constant | Half-life | First-order Rate Constant | Second-order Rate Constant | MEAN | MEDIAN | SD | Products at pH 5 | Product SMILES | Notes about product distribution | pH | Half-life | Degradation Rate | Rate Constant Units | First-order Rate Constant | Half-life | First-order Rate Constant | MEAN | MEDIAN | SD | Products at pH 7 | Product SMILES | Notes about product distribution | pH | Half-life | Degradation rate | Rate Constant Units | First-order Rate Constant | Second-order Rate Constant | Half-life | First-order Rate Constant | Second-order Rate Constant | MEAN | MEDIAN | SD | Products at pH 9 | Product SMILES | Notes about product distribution | Overall Product(s) | Product(s) SMILES | Notes
[6 empty] | (deg C) | (K) |  | (kcal/mol) |  | (days) |  |  | (sec^-1) | (M^-1 sec^-1) | (days) | (sec^-1) | (M^-1 sec^-1) | (days) | (days) | (days) |  |  |  |  | (days) |  |  | (sec^-1) | (days) | (sec^-1) | (days) | (days) | (days) |  |  |  |  | (days) |  |  | (sec^-1) | (M^-1 sec^-1) | (days) | (sec^-1) | (M^-1 sec^-1) | (days) | (days) | (days)
1 | benzonitrile | N#CC1=CC=CC=C1 | nitrile | Wiberg, K.B., JACS, 77, (1955) | 50% acetone; T = 40 - 60 deg C | 40.15 | 313.15 | 13.5309 | 21.12 | [28 empty] | 7.54 |  | 4e-05 | M^-1 sec^-1 | 1.178e-09 | 4e-05 | 110611.9711 | 7.2529e-11 | 7.2529e-06 | 107637.5359 | 107637.5359 | 4206.4866
|  |  |  | Wiberg, K.B., JACS, 77, (1955), 2519; cited by Pinnell et al, JACS, 94, 6104 (1972) and Buckingham, D.A. et al, JACS, 95, 5649 (1973) | 50% acetone; T = 40 - 60 deg C | 25.75 | 298.75 | 13.9803 | 19.9 | [30 empty] | 8.2e-06 | M^-1 sec^-1 | 8.5799e-11 | 8.2e-06 | 104663.1007 | 7.6651e-11 | 7.6651e-06
2 | p-Chlorobenzonitrile | c1cc(ccc1C#N)Cl | nitrile, chloride | Wiberg, K.B., JACS, 77, (1955) | 50% acetone; T = 40 - 60 deg C | 40.15 | 313.15 | 13.5309 | 18.62 | [28 empty] | 7.54 |  | 0.000289 | M^-1 sec^-1 | 8.5111e-09 | 0.000289 | 12507.9478 | 6.414e-10 | 6.414e-05 | 65350.8588 | 65350.8588 | 74731.1614
|  |  |  | Pinnell et al, JACS, 94, 6104 (1972) | 50% acetone; T = 40 - 60 deg C | 25.75 | 298.75 | 13.9803 | 17.4 | [30 empty] | 7.2e-06 | M^-1 sec^-1 | 7.5336e-11 | 7.2e-06 | 118193.7697 | 6.7876e-11 | 6.7876e-06
3 | 1,10‐phenanthroline‐2‐carbonitrile | N#CC1=CC=C2C=CC3=CC=CN=C3C2=N1 | nitrile | R. Breslow, R. Fairweather, and J. Keana, J. Amer. Chem. Soc., 89,2135 (1967). |  | 25.15 | 298.15 | 14 | 15.1 | [30 empty] | 0.154 | M^-1 min^-1 | 2.5667e-08 | 0.0025667 | 312.5664 | 2.5667e-08 | 0.0025667 | 312.5664
4 | acetonitrile | CC#N | nitrile | N. Peskoff and J. Meyer, Z. Phys. Chem., 82,129 (1913), cited by Buckingham D.A. et al J. Am. Chem. Soc. 95, 1973, 5649 |  | 25.15 | 298.15 | 14 | 19.97 | [30 empty] | 1.6e-06 | M^-1 sec^-1 | 1.6e-11 | 1.6e-06 | 501408.5508 | 1.6e-11 | 1.6e-06 | 1385922.965 | 509367.4166 | 1525136.5172
|  |  |  | N. Peskoff and J. Meyer, Z. Phys. Chem., 82,129 (1913), cited by Ellington et al (1987) |  | 25.15 | 298.15 | 14 | 19.97 | [30 empty] | 0.00567 | M^-1 hr^-1 | 1.575e-11 | 1.575e-06 | 509367.4166 | 1.575e-11 | 1.575e-06
|  |  |  | Ellington et al (1987) |  | 66.15 | 339.15 | 12.8161 | 27.7 | [28 empty] | 10.42 | 0.00105 | 0.2614 | M^-1 hr^-1 | 1.1089e-08 | 7.2612e-05 | 3146992.9277 | 2.5493e-12 | 2.5493e-07
5 | Trichloroacetonitrile | C(#N)C(Cl)(Cl)Cl | nitrile, chloride | Glezer V et. al Wat. Res. Vol. 33, 8, 1938-1948, 1999 | final concentration of 20-50 ppm in o.1 N HCl, at 20 deg C; rates in s-1 | 20 | 293 | 14.1721 | 19.97 | 5.4 |  | 2e-06 | sec^-1 | 5.0238e-06 | 0.50238 | 0.88306 | 9.0849e-06 | 0.90849 | 0.88306 | [5 empty] | 7.2 |  | 0.00015 | sec^-1 | 0.00015 | 0.029575 | 0.00027126 | 0.029575 | [5 empty] | 8.7 |  | 0.00039 | sec^-1 | 0.00077815 | 115.6628 | 0.0038355 | 0.0020916 | 209.1632 | 0.0038355
6 | Bromo(dichloro)acetonitrile | C(#N)C(Cl)(Cl)Br | nitrile, chloride, bromide | Glezer V et. al Wat. Res. Vol. 33, 8, 1938-1948, 1999 | final concentration of 20-50 ppm in o.1 N HCl, at 20 deg C | 20 | 293 | 14.1721 | 19.97 | 5.4 |  | 1.3e-06 | sec^-1 | 3.2655e-06 | 0.32655 | 1.3586 | 5.9052e-06 | 0.59052 | 1.3586 | [5 empty] | 7.2 |  | 1.2e-05 | sec^-1 | 1.2e-05 | 0.36969 | 2.1701e-05 | 0.36969 | [5 empty] | 8.7 |  | 0.00022 | sec^-1 | 0.00043896 | 65.2457 | 0.0067994 | 0.0011799 | 117.9895 | 0.0067994
7 | Dibromochloroacetonitrile | C(#N)C(Cl)(Br)Br | nitrile, chloride, bromide | Glezer V et. al Wat. Res. Vol. 33, 8, 1938-1948, 1999 | final concentration of 20-50 ppm in o.1 N HCl, at 20 deg C | 20 | 293 | 14.1721 | 19.97 | 5.4 |  | 1e-06 | sec^-1 | 2.5119e-06 | 0.25119 | 1.7661 | 4.5425e-06 | 0.45425 | 1.7661 | [5 empty] | 7.2 |  | 9e-06 | sec^-1 | 9e-06 | 0.49292 | 1.6275e-05 | 0.49292 | [5 empty] | 8.7 |  | 8e-05 | sec^-1 | 0.00015962 | 23.7257 | 0.018698 | 0.00042905 | 42.9053 | 0.018698
8 | Tribromoacetonitrile | C(#N)C(Br)(Br)Br | nitrile, bromide | Glezer V et. al Wat. Res. Vol. 33, 8, 1938-1948, 1999 | final concentration of 20-50 ppm in o.1 N HCl, at 20 deg C | 20 | 293 | 14.1721 | 19.97 | 5.4 |  | 7e-07 | sec^-1 | 1.7583e-06 | 0.17583 | 2.523 | 3.1797e-06 | 0.31797 | 2.523 | [5 empty] | 7.2 |  | 1.6e-05 | sec^-1 | 1.6e-05 | 0.27727 | 2.8934e-05 | 0.27727 | [5 empty] | 8.7 |  | 4e-05 | sec^-1 | 7.981e-05 | 11.8628 | 0.037397 | 0.00021453 | 21.4526 | 0.037397
9 | Dichloroacetonitrile | C(#N)C(Cl)Cl | nitrile, chloride | Reckhow, D.A. et al AQUA 2001 | rates measured at pH 6, 7, 7.5, 8, 8.5 & 9 | 20.15 | 293.15 | 14.167 | 19.97 | [17 empty] | 1.78e-07 | sec^-1 | 1.78e-07 | 25.3642 | 3.1629e-07 | 25.3642 | [7 empty] | 3.42 | M^-1 sec^-1 | 2.3281e-05 | 3.42 | 0.13201 | 6.0771e-05 | 6.0771 | 0.13201
10 | Flonicamid | FC(F)(F)C1=CC=NC=C1C(=O)NCC#N | nitrile, amide, fluoride | EFSA, 2005 |  | 25.15 | 298.15 | 14 | 19.97 | [28 empty] | 9 | 204 |  | days | 3.9326e-08 | 0.0039326 | 204 | 3.9326e-08 | 0.0039326 | 385.274 |  |  | 2-{[4-(trifluoromethyl)pyridin-3-yl]formamido}acetamide | NC(=O)CNC(=O)C1=CN=CC=C1C(F)(F)F | Nitrile hydrolysis is the main route followed by sequential amide hydrolysis
[6 empty] | 40.15 | 313.15 | 13.5309 | 19.97 | [28 empty] | 9 | 17.1 |  | days | 4.6915e-07 | 0.01593 | 253.0786 | 3.17e-08 | 0.00317
[6 empty] | 50.15 | 323.15 | 13.2424 | 19.97 | [28 empty] | 9 | 9 |  | days | 8.9139e-07 | 0.015576 | 698.7434 | 1.1481e-08 | 0.0011481
[13 empty] | Average |  |  | 1.6327 |  |  | 1.6327 | Average | [7 empty] | Average |  | 5.3067 |  | 5.3067 | Average | [7 empty] | Average |  |  | 321733.0321 |  |  | 155960.9399 | [5 empty] | Average
[13 empty] | STDEV |  |  | 0.69465 |  |  | 0.69465 | STDEV | [7 empty] | STDEV |  | 11.2138 |  | 11.2138 | STDEV | [7 empty] | STDEV |  |  | 832169.3568 |  |  | 433769.1574 | [5 empty] | STDEV
[13 empty] | Median |  |  | 1.5623 |  |  | 1.5623 | Median | [7 empty] | Median |  | 0.36969 |  | 0.36969 | Median | [7 empty] | Median |  |  | 312.5664 |  |  | 156.3492 | [5 empty] | Median
[13 empty] | n |  |  | 4 |  |  | 4 | n | [7 empty] | n |  | 5 |  | 5 | n | [7 empty] | n |  |  | 15 |  |  | 10 | [5 empty] | n
[13 empty] | Min |  |  | 0.88306 |  |  | 0.88306 | Min | [7 empty] | Min |  | 0.029575 |  | 0.029575 | Min | [7 empty] | Min |  |  | 0.0038355 |  |  | 0.0038355 | [5 empty] | Min
[13 empty] | Max |  |  | 2.523 |  |  | 2.523 | Max | [7 empty] | Max |  | 25.3642 |  | 25.3642 | Max | [7 empty] | Max |  |  | 3146992.9277 |  |  | 1385922.965 | [5 empty] | Max
[18 empty] | IQ deviation | 0.71567 | [11 empty] | IQ deviation | 0.21565 | [13 empty] | IQ deviation | 49109.4392
[18 empty] | outlier min | 0.131 | [11 empty] | outlier min | 0 | [13 empty] | outlier min | 0
[18 empty] | outlier max | 3.1368 | [11 empty] | outlier max | 0.84413 | Outlier Flag | [12 empty] | outlier max | 108197.1154 | Outlier Flag
[28 empty] | Average |  |  |  | 0.29236 | Average
[28 empty] | STDEV |  |  |  | 0.1962 | STDEV
[28 empty] | Median |  |  |  | 0.32348 | Median | [8 empty] | cmpd 1-4, 10 | group 1 average | 169658.6654 |  | Average | 161330.207
[28 empty] | n |  |  |  | 4 | n | [9 empty] | group 1 STDEV | 213109.2698 |  | STDEV | 459729.0676
[28 empty] | Min |  |  |  | 0.029575 | Min | [12 empty] | Median | 0.13201
[28 empty] | Max |  |  |  | 0.49292 | Max | [8 empty] | cmpd 5-9 | group 2 average | 0.039748 |  | n | 9
[43 empty] | group 2 STDEV | 0.053237 |  | Min | 0.0038355
[46 empty] | Max | 1385922.965

## 16_Lactams
Lactam Hydrolysis | [9 empty] | Reported Measurements under Acidic Conditions |  |  |  | Units Conversion |  | Temperature corrected to 25 degC | [8 empty] | Neutral Hydrolysis |  |  |  | Units Conversion | Temperature corrected to 25 degC | [7 empty] | Reported Measurements under Basic Conditions |  |  |  | Units Conversion |  | Temperature corrected to 25 degC
[14 empty] | pH 5 |  | pH 5 | pH 5 |  | Compound Half-Life | [12 empty] | Compound Half-Life | [9 empty] | pH 9 |  | pH 9 | pH 9 |  | Compound Half-Life
| Name | SMILES | Functional Group | Citation | Comments | Measurement Temperature | Measurement Temperature | pKw | Ea | pH | Half-life | Degradation Rate | Rate Constant Units | First-order Rate Constant | Second-order Rate Constant | Half-life | First-order Rate Constant | Second-order Rate Constant | MEAN | MEDIAN | SD | Products at pH 5 | Product SMILES | Notes about product distribution | pH | Half-life | Degradation Rate | Rate Constant Units | First-order Rate Constant | Half-life | First-order Rate Constant | MEAN | MEDIAN | SD | Products at pH 7 | Product SMILES | Notes about product distribution | pH | Half-life | Degradation rate | Rate Constant Units | First-order Rate Constant | Second-order Rate Constant | Half-life | First-order Rate Constant | Second-order Rate Constant | MEAN | MEDIAN | SD | Products at pH 9 | Product SMILES | Notes about product distribution | Overall Product(s) | Product(s) SMILES | Notes
[6 empty] | (deg C) | (K) |  | (kcal/mol) |  | (days) |  |  | (sec^-1) | (M^-1 sec^-1) | (days) | (sec^-1) | (M^-1 sec^-1) | (days) | (days) | (days) |  |  |  |  | (days) |  |  | (sec^-1) | (days) | (sec^-1) | (days) | (days) | (days) |  |  |  |  | (days) |  |  | (sec^-1) | (M^-1 sec^-1) | (days) | (sec^-1) | (M^-1 sec^-1) | (days) | (days) | (days)
1 | azetidin‐2‐one | O=C1CCN1 | lactam | Wan P. Et al C an. J. Chem. 58,2423 (1980) | rates were actually measured at higer temperatures and than scaled down to 25 deg C using Arrhenius expression. Similarly, the actual reactions were performed in aq H2SO4 and then subsequently extrapolated to zero acid concentraction | 25 | 298.15 | 14 | 17.5 | [15 empty] | 7 |  | 0.00112 | sec^-1 | 0.00112 | 0.007163 | 0.00112 | 0.007163
2 | piperidin‐2‐one | O=C1CCCCN1 | lactam | Wan P. Et al C an. J. Chem. 58,2423 (1980) |  | 25 | 298.15 | 14 | 17.5 | [15 empty] | 7 |  | 3.98e-06 | sec^-1 | 3.98e-06 | 2.0157 | 3.98e-06 | 2.0157
3 | azepan‐2‐one | O=C1CCCCCN1 | lactam | Wan P. Et al C an. J. Chem. 58,2423 (1980) |  | 25 | 298.15 | 14 | 17.5 | [15 empty] | 7 |  | 1.26e-06 | sec^-1 | 1.26e-06 | 6.3671 | 1.26e-06 | 6.3671
4 | pyrrolidin‐2‐one | O=C1CCCN1 | lactam | Wan P. Et al C an. J. Chem. 58,2423 (1980) |  | 25 | 298.15 | 14 | 17.5 | [15 empty] | 7 |  | 1e-06 | sec^-1 | 1e-06 | 8.0225 | 1e-06 | 8.0225
[28 empty] | Average |  | 4.1031 |  | 4.1031 |  | Average
[28 empty] | STDEV |  | 3.7248 |  | 3.7248 |  | STDEV
[28 empty] | Median |  | 4.1914 |  | 4.1914 |  | Median
[28 empty] | n |  | 4 |  | 4 |  | n
[28 empty] | Min |  | 0.007163 |  | 0.007163 |  | Min
[28 empty] | Max |  | 8.0225 |  | 8.0225 |  | Max
[31 empty] | IQ deviation | 5.2674
[31 empty] | outlier min | 0
[31 empty] | outlier max | 15.7796

## 17_N-S Cleavage
N-S Cleavage Hydrolysis | [9 empty] | Reported Measurements under Acidic Conditions |  |  |  | Units Conversion |  | Temperature corrected to 25 degC | [8 empty] | Neutral Hydrolysis |  |  |  | Units Conversion | Temperature corrected to 25 degC | [7 empty] | Reported Measurements under Basic Conditions |  |  |  | Units Conversion |  | Temperature corrected to 25 degC
[14 empty] | pH 5 |  | pH 5 | pH 5 |  | Compound Half-Life | [12 empty] | Compound Half-Life | [9 empty] | pH 9 |  | pH 9 | pH 9 |  | Compound Half-Life
| Name | SMILES | Functional Group | Citation | Comments | Measurement Temperature | Measurement Temperature | pKw | Ea | pH | Half-life | Degradation Rate | Rate Constant Units | First-order Rate Constant | Second-order Rate Constant | Half-life | First-order Rate Constant | Second-order Rate Constant | MEAN | MEDIAN | SD | Products at pH 5 | Product SMILES | Notes about product distribution | pH | Half-life | Degradation Rate | Rate Constant Units | First-order Rate Constant | Half-life | First-order Rate Constant | MEAN | MEDIAN | SD | Products at pH 7 | Product SMILES | Notes about product distribution | pH | Half-life | Degradation rate | Rate Constant Units | First-order Rate Constant | Second-order Rate Constant | Half-life | First-order Rate Constant | Second-order Rate Constant | MEAN | MEDIAN | SD | Products at pH 9 | Product SMILES | Notes about product distribution | Overall Product(s) | Product(s) SMILES | Notes
[6 empty] | (deg C) | (K) |  | (kcal/mol) |  | (days) |  |  | (sec^-1) | (M^-1 sec^-1) | (days) | (sec^-1) | (M^-1 sec^-1) | (days) | (days) | (days) |  |  |  |  | (days) |  |  | (sec^-1) | (days) | (sec^-1) | (days) | (days) | (days) |  |  |  |  | (days) |  |  | (sec^-1) | (M^-1 sec^-1) | (days) | (sec^-1) | (M^-1 sec^-1) | (days) | (days) | (days)
1 | Carbosulfan | CCCCN(CCCC)SN(C)C(=O)Oc1cccc2c1OC(C2)(C)C | N-S, carbamate | deMelo Plese et al., Chemosphere 2005, 60, 149-156 |  | 30.5 | 303.65 | 13.8226 | 25.8 | 6.62 | 1.125 |  | days | 0.00029728 | 29.7276 | 0.059388 | 0.00013509 | 13.5087 | 0.070344 | 0.066005 | 0.053187 | carbofuran | CC1(Cc2cccc(c2O1)OC(=O)NC)C | This is the only major metabolite reported by demelo paper and by umetsu | [7 empty] | 6.4231 | 6.4231 | 8.4141 | carbofuran | CC1(Cc2cccc(c2O1)OC(=O)NC)C | This is the only major metabolite reported by demelo paper and by umetsu | [9 empty] | 16.2134 | 7.2203 | 22.1117 | carbofuran | CC1(Cc2cccc(c2O1)OC(=O)NC)C | This is the only major metabolite reported by demelo paper and by umetsu | carbofuran
|  |  |  | Umetsu, N.; Kuwano, E.; Fukuto, T.R. J. Environ. Sci. Health 1980, B15(1), 1-23. |  | 26 | 299.15 | 13.9673 | 25.8 | 3 |  | 0.012778 | sec^-1 | 0.00012778 | 12.7778 | 0.072623 | 0.00011047 | 11.0468 |  |  |  | 2,2-dimethyl-3H-1-benzofuran-7-yl N-(dibutylsulfamoyl)-N-methylcarbamate | CCCCN(CCCC)S(=O)(=O)N(C)C(=O)Oc1cccc2CC(C)(C)Oc12 | minor product reported by umetsu at pH 3 and pH 5
[6 empty] | 26 | 299.15 | 13.9673 | 25.8 | [12 empty] | 2,2-dimethyl-3H-1-benzofuran-7-yl N-[({[(2,2-dimethyl-3H-1-benzofuran-7-yl)oxy]carbonyl}(methyl)amino)disulfanyl]-N-methylcarbamate | CN(SSN(C)C(=O)Oc1cccc2CC(C)(C)Oc12)C(=O)Oc1cccc2CC(C)(C)Oc12 | minor product reported by umetsu at pH 3, 5, 7 and 9. | 7 |  | 7.5e-07 | sec^-1 | 7.5e-07 | 12.3728 | 6.484e-07 |  |  |  | 2,2-dimethyl-3H-1-benzofuran-7-yl N-[({[(2,2-dimethyl-3H-1-benzofuran-7-yl)oxy]carbonyl}(methyl)amino)disulfanyl]-N-methylcarbamate | CN(SSN(C)C(=O)Oc1cccc2CC(C)(C)Oc12)C(=O)Oc1cccc2CC(C)(C)Oc12 | minor product reported by umetsu at pH 3, 5, 7 and 9. | [12 empty] | 2,2-dimethyl-3H-1-benzofuran-7-yl N-[({[(2,2-dimethyl-3H-1-benzofuran-7-yl)oxy]carbonyl}(methyl)amino)disulfanyl]-N-methylcarbamate | CN(SSN(C)C(=O)Oc1cccc2CC(C)(C)Oc12)C(=O)Oc1cccc2CC(C)(C)Oc12 | minor product reported by umetsu at pH 3, 5, 7 and 9.
[6 empty] | 26 | 299.15 | 13.9673 | 25.8 | [12 empty] | dibutylamine | CCCCNCCCC | reported by EFSA 2004. | [10 empty] | dibutylamine | CCCCNCCCC | reported by EFSA 2004. | 9 |  | 2.4167e-07 | sec^-1 | 2.4167e-07 | 0.022412 | 41.4046 | 1.9376e-07 | 0.019376 |  |  |  | dibutylamine | CCCCNCCCC | reported by EFSA 2004.
[6 empty] | 26 | 299.15 | 13.9673 | 25.8 | 5 |  | 6.6667e-05 | sec^-1 | 6.6667e-05 | 6.6667 | 0.13919 | 5.7636e-05 | 5.7636
|  |  |  | EFSA Carbosulfan 2004 |  | 25 | 298.15 | 14 | 25.8 | 5 | 0.0083333 | 2.84 | hr^-1 | 0.00078889 | 78.8889 | 0.010169 | 0.00078889 | 78.8889 | [6 empty] | 7 | 0.475 | 0.061 | hr^-1 | 1.6944e-05 | 0.47346 | 1.6944e-05 | [6 empty] | 7.3 | 0.75833 | 0.038 | hr^-1 | 0.00052903 | 52.9031 | 0.015165 | 0.00052903 | 52.9031
[6 empty] | 25 | 298.15 | 14 | 25.8 | [28 empty] | 9 | 7.2208 | 0.004 | hr^-1 | 1.1111e-06 | 0.11111 | 7.2203 | 1.1111e-06 | 0.11111
2 | Folpet | c1ccc2c(c1)C(=O)N(C2=O)SC(Cl)(Cl)Cl | N-S, imide, chloride | EFSA Folpet 2004 |  | 25 | 298.15 | 14 | 25.8 | 5 | 0.10833 |  | days | 7.4054e-05 | 7.4054 | 0.10833 | 7.4054e-05 | 7.4054 | 2.2432 | 2.6542 | 1.4859 | degradation products not reported |  |  | 7 | 0.045833 |  | days | 0.00017504 | 0.045833 | 0.00017504 | 0.041034 | 0.037708 | 0.015165 | degradation products not reported |  |  | 9 | 0.00077546 |  | days | 0.010345 | 1034.548 | 0.00077546 | 0.010345 | 1034.548 | 0.0011517 | 0.0011517 | 0.00053215 | degradation products not reported |  |  | phthalimide
[6 empty] | 25 | 298.15 | 14 | 25.8 | 4 | 0.27042 |  | days | 2.9667e-06 | 0.29667 | 2.7042 | 2.9667e-06 | 0.29667 | [6 empty] | 7 | 0.028333 |  | days | 0.00028315 | 0.028333 | 0.00028315 | [6 empty] | 9 |  | too fast
[6 empty] | 25 | 298.15 | 14 | 25.8 | 4 | 0.26042 |  | days | 3.0807e-06 | 0.30807 | 2.6042 | 3.0807e-06 | 0.30807 | [6 empty] | 7 | 0.029583 |  | days | 0.00027118 | 0.029583 | 0.00027118
[6 empty] | 40 | 313.15 | 13.5309 | 25.8 | 4 | 0.044167 |  | days | 1.8164e-05 | 1.8164 | 3.556 | 2.256e-06 | 0.2256 | [19 empty] | 9 |  | too fast
[6 empty] | 40 | 313.15 | 13.5309 | 25.8 | [15 empty] | 7 | 0.0075 |  | days | 0.0010697 | 0.060385 | 0.00013286
|  |  |  | Wolfe, N.L. et al. J Agric. Food Chem. 1976, 24, 1041-1045 |  | 28 | 301.15 | 13.9024 | 25.8 | [28 empty] | 7.14 |  | 0.00014 | sec^-1 | 0.010142 | 810.1628 | 0.001528 | 0.0052502 | 525.0235
3 | Captan | C1C=CCC2C1C(=O)N(C2=O)SC(Cl)(Cl)Cl | N-S, imide, chloride | Wolfe, N.L. et al. J Agric. Food Chem. 1976, 24, 1041-1045 | [14 empty] | 0.33623 | 0.28437 | 0.10489 | 4-cyclohexene-1,2-dicarboximide | C1C=CCC2C1C(=O)NC2=O | N-S cleavage product | [7 empty] | 0.49378 | 0.66055 | 0.25837 | 4-cyclohexene-1,2-dicarboximide | C1C=CCC2C1C(=O)NC2=O | N-S cleavage product | [15 empty] | 4-cyclohexene-1,2-dicarboximide, carbon dioxide, hydrochloric acid, sulfur
[6 empty] | 8 | 281.15 | 14.5921 | 23.4 | [28 empty] | 8.39 |  | 0.000149 | sec^-1 | 0.000607 | 237.3162 | 0.00031035 | 0.02585 | 2585.0012 | 0.0027023 | 0.0025805 | 0.001684 | 4-cyclohexene-1,2-dicarboximide | C1C=CCC2C1C(=O)NC2=O | N-S cleavage product
[5 empty] | pH independent first order in pH range 2-6 | 28 | 301.15 | 13.9024 | 29.4 | [15 empty] | 1.97 |  | 1.79e-05 | sec^-1 | 1.79e-05 | 0.73475 | 1.0919e-05
[5 empty] | pH independent first order in pH range 2-6 | 28 | 301.15 | 13.9024 | 29.4 | [15 empty] | 2.48 |  | 1.67e-05 | sec^-1 | 1.67e-05 | 0.78755 | 1.0187e-05
[5 empty] | pH independent first order in pH range 2-6 | 28 | 301.15 | 13.9024 | 29.4 | [15 empty] | 3.39 |  | 1.87e-05 | sec^-1 | 1.87e-05 | 0.70332 | 1.1407e-05
[5 empty] | pH independent first order in pH range 2-6 | 28 | 301.15 | 13.9024 | 29.4 | [15 empty] | 4.83 |  | 1.97e-05 | sec^-1 | 1.97e-05 | 0.66762 | 1.2017e-05
[5 empty] | pH independent first order in pH range 2-6 | 28 | 301.15 | 13.9024 | 29.4 | [15 empty] | 5.16 |  | 1.87e-05 | sec^-1 | 1.87e-05 | 0.70332 | 1.1407e-05
[5 empty] | pH independent first order in pH range 2-6 | 28 | 301.15 | 13.9024 | 29.4 | [15 empty] | 6.1 |  | 4.6e-05 | sec^-1 | 4.6e-05 | 0.28591 | 2.8059e-05
[6 empty] | 28 | 301.15 | 13.9024 | 23.4 | [28 empty] | 7.07 |  | 6.5e-05 | sec^-1 | 0.0055324 | 441.9342 | 0.0026904 | 0.0029819 | 298.1872
[6 empty] | 28 | 301.15 | 13.9024 | 23.4 | [28 empty] | 7.45 |  | 0.00015 | sec^-1 | 0.0053222 | 425.1435 | 0.0027967 | 0.0028686 | 286.858
[6 empty] | 28 | 301.15 | 13.9024 | 23.4 | [28 empty] | 7.66 |  | 0.000281 | sec^-1 | 0.0061476 | 491.0781 | 0.0024212 | 0.0033135 | 331.3462
[6 empty] | 28 | 301.15 | 13.9024 | 23.4 | [28 empty] | 7.82 |  | 0.00039 | sec^-1 | 0.0059029 | 471.5295 | 0.0025216 | 0.0031816 | 318.1561
[6 empty] | 28 | 301.15 | 13.9024 | 23.4 | [28 empty] | 7.93 |  | 0.00048 | sec^-1 | 0.0056395 | 450.4904 | 0.0026393 | 0.0030396 | 303.9604
[6 empty] | 28 | 301.15 | 13.9024 | 23.4 | [28 empty] | 8.08 |  | 0.00065 | sec^-1 | 0.0054065 | 431.8746 | 0.0027531 | 0.002914 | 291.3997
[6 empty] | 28 | 301.15 | 13.9024 | 23.4 | [28 empty] | 8.25 |  | 0.0011 | sec^-1 | 0.0061858 | 494.1252 | 0.0024063 | 0.003334 | 333.4022
[6 empty] | 48 | 321.15 | 13.2987 | 23.4 | [15 empty] | 3.3 |  | 0.000357 | sec^-1 | 0.000357 | 0.38024 | 2.1099e-05
[5 empty] | average rate over pH 2-7, pH independent first-order | 28 | 301.15 | 13.9024 | 23.4 | [15 empty] | 4 |  | 1.8e-05 | sec^-1 | 1.8e-05 | 0.66055 | 1.2145e-05
[5 empty] | average rate over pH 7-10, pH dependent second-order | 28 | 301.15 | 13.9024 | 23.4 | [28 empty] | 8 |  | 570 | M^-1sec^-1 | 5700 | 570 | 2.086e-17 | 384597355729.7651 | 384.5974
|  |  |  | EFSA Captan 2003 report |  | 25 | 298.15 | 14 | 25.8 | 5 | 0.45833 |  | days | 3.0006e-05 | 3.0006 | 0.26736 | 3.0006e-05 | 3.0006 | [6 empty] | 7 | 0.10833 |  | days | 7.4054e-05 | 0.10833 | 7.4054e-05 | [6 empty] | 9 | 0.0025 |  | days | 0.003209 | 320.9015 | 0.0025 | 0.003209 | 320.9015
[6 empty] | 25 | 298.15 | 14 | 25.8 | 5 | 0.78333 |  | days | 1.7557e-05 | 1.7557 | 0.45694 | 1.7557e-05 | 1.7557 | [6 empty] | 7 | 0.20417 |  | days | 3.9294e-05 | 0.20417 | 3.9294e-05 | [6 empty] | 9 | 0.0057639 |  | days | 0.0013919 | 139.1862 | 0.0057639 | 0.0013919 | 139.1862
[6 empty] | 25 | 298.15 | 14 | 25.8 | 5 | 0.4875 |  | days | 2.8211e-05 | 2.8211 | 0.28437 | 2.8211e-05 | 2.8211 | [6 empty] | 7 | 0.19583 |  | days | 4.0966e-05 | 0.19583 | 4.0966e-05 | [6 empty] | 9 | 0.005625 |  | days | 0.0014262 | 142.6229 | 0.005625 | 0.0014262 | 142.6229
4 | Captafol | C1C=CCC2C1C(=O)N(C2=O)SC(C(Cl)Cl)(Cl)Cl | N-S, imide, chloride | Wolfe, N.L. et al. J Agric. Food Chem. 1976, 24, 1041-1045 |  | 28 | 301.15 | 13.9024 | 25.8 | [12 empty] | degradation products not reported | [15 empty] | 7.17 |  | 7.7e-05 | sec^-1 | 0.0052058 | 415.8484 | 0.0029769 | 0.0026949 | 269.4893 | 0.0029769
5 | Cyclohexylthiophthalimide | C1CCC(CC1)SN2C(=O)C3=CC=CC=C3C2=O | N-S, imide, chloride | HPVsummary (link broken when accessed on 01/21/16, alternate toxnet document provided which indirectly verifies the same rate) |  | 25 | 298.15 | 14 | 25.8 | [12 empty] | degradation products not reported |  |  | 7 | 0.97083 |  | days | 8.2636e-06 | 0.97083 | 8.2636e-06 | 0.97083 |  |  | degradation products not reported | [14 empty] | degradation products not reported |  |  | degradation products not reported
6 | N-tert-butylbenzothiazole-2-sulphenamide | CC(C)(C)NSC1=NC2=CC=CC=C2S1 | N-S | OECDdoc |  | 25 | 298.15 | 14 | 25.8 | 4 | 0.070833 | 0.405 | hr^-1 | 1.125e-05 | 1.125 | 0.71311 | 1.125e-05 | 1.125 | 0.71311 | [5 empty] | 7 | 0.075 | 0.384 | hr^-1 | 0.00010667 | 0.075211 | 0.00010667 | 0.075211 | [5 empty] | 9 | 0.89583 | 0.0323 | hr^-1 | 8.9722e-06 | 0.89722 | 0.89415 | 8.9722e-06 | 0.89722 | 0.89415 | [5 empty] | mercaptobenzothiazole, di(benzothiazoyl-2)disulfide, tert-butylamine, benzothiazole
8 | Benfuracarb | CCOC(=O)CCN(SN(C)C(=O)OC1=CC=CC2=C1OC(C)(C)C2)C(C)C | N-S, carbamate, ester, ether | EFSA Benfuracarb 2004 |  | 20 | 293.15 | 14.167 | 25.8 | 4 | <0.5 hr | [10 empty] | carbofuran | O=C(Oc2cccc1c2OC(C1)(C)C)NC | Major product. N-S clevage. There were other minor products reported by this reference, however, they were unsuccessful in isolating/analyzing them. | 7 | 1.4 | 0.0203 | days^-1 | 2.3495e-07 | 16.2469 | 4.9379e-07 | 16.2469 |  |  | carbofuran | O=C(Oc2cccc1c2OC(C1)(C)C)NC | Major product. N-S clevage. There were other minor products reported by this reference, howeevr, they were unsuccessful in isolating/analyzing them. | [9 empty] | 209.8233 |  |  | carbofuran | O=C(Oc2cccc1c2OC(C1)(C)C)NC | Major product. N-S clevage. Predicted. There were other minor products reported by this reference, howeevr, they were unsuccessful in isolating/analyzing them.
[6 empty] | 20 | 293.15 | 14.167 | 25.8 | [28 empty] | 9 | 26.9 | 0.00107 | days^-1 | 1.2384e-08 | 0.0018193 | 209.8233 | 3.8235e-08 | 0.0038235
9 | Thiodicarb | C/C(=N\OC(=O)N(SN(C(=O)O/N=C(/SC)\C)C)C)/SC | N-S, carbamate | EFSA Thiodicarb 2003 |  | 25 | 298.15 | 14 | 25.8 | 5 | 69.1 |  | days | 1.161e-07 | 0.01161 | 69.1 | 1.161e-07 | 0.01161 | 73.55 | 73.55 | 34.5571 | methomyl | CNC(=O)O\N=C(/C)SC | N-S cleavage product. ~20% formed after 30 days | 7 | 30.8 |  | days | 2.6047e-07 | 30.8 | 2.6047e-07 | 31.4 | 31.4 | 0.84853 | methomyl | CNC(=O)O\N=C(/C)SC | N-S cleavage product. ~36% formed after 30 days | 9 | 0.26 |  | days | 3.0856e-05 | 3.0856 | 0.26 | 3.0856e-05 | 3.0856 | 0.37 | 0.37 | 0.15556 | methomyl | CNC(=O)O\N=C(/C)SC | N-S cleavage product. Predicted. ~18% formed after 30 days | methomyl
|  |  |  | FAOevaluation |  | 25 | 298.15 | 14 | 25.8 | 5 | 78 |  | days | 1.0285e-07 | 0.010285 | 78 | 1.0285e-07 | 0.010285 |  |  |  | methomyl oxime | CS\C(C)=N/O | methomyl hydrolysis product (carbamate); predicted as a 2nd Gen. minor product | 7 | 32 |  | days | 2.507e-07 | 32 | 2.507e-07 |  |  |  | methomyl oxime | CS\C(C)=N/O | methomyl hydrolysis product (carbamate); predicted as a 2nd Gen. minor product | 9 | 0.48 |  | days | 1.6714e-05 | 1.6714 | 0.48 | 1.6714e-05 | 1.6714 |  |  |  | methomyl oxime | CS\C(C)=N/O | methomyl hydrolysis product (carbamate); predicted but as a 2nd Gen.~76% formed.
[13 empty] | Average |  |  | 11.2911 |  |  | 15.3826 | [5 empty] | average |  |  | average |  | 4.4789 |  | 7.9501 | [5 empty] | average |  |  | average |  |  | 11.8243 |  |  | 32.4725 | [5 empty] | average
[13 empty] | STDEV |  |  | 26.4598 |  |  | 32.5275 | [5 empty] | stdev |  |  | stdev |  | 9.6434 |  | 11.902 | [5 empty] | stdev |  |  | stdev |  |  | 45.1017 |  |  | 78.4308 | [5 empty] | stdev
[13 empty] | Median |  |  | 0.37066 |  |  | 0.71311 | [5 empty] | median |  |  | median |  | 0.56701 |  | 0.97083 | [5 empty] | median |  |  | median |  |  | 0.0027749 |  |  | 0.37 | [5 empty] | median
[13 empty] | n |  |  | 14 |  |  | 5 | [5 empty] | n |  |  | n |  | 22 |  | 7 | [5 empty] | n |  |  | n |  |  | 22 |  |  | 7 | [5 empty] | n
[13 empty] | min |  |  | 0.010169 |  |  | 0.070344 | [5 empty] | Min |  |  | Min |  | 0.028333 |  | 0.041034 | [5 empty] | min |  |  | min |  |  | 2.086e-17 |  |  | 0.0011517 | [5 empty] | min
[13 empty] | max |  |  | 78 |  |  | 73.55 | [5 empty] | Max |  |  | Max |  | 32 |  | 31.4 | [5 empty] | max |  |  | max |  |  | 209.8233 |  |  | 209.8233 | [5 empty] | max
[18 empty] | IQ deviation | 1.9069 | [11 empty] | IQ deviation | 11.0505 | [13 empty] | IQ deviation | 8.5509
[18 empty] | outlier min | 0 | [11 empty] | outlier min | 0 | [13 empty] | outlier min | 0
[18 empty] | outlier max | 4.9084 | Outlier Flag | [10 empty] | outlier max | 25.282 | Outlier Flag | [12 empty] | outlier max | 19.182 | Outlier Flag
[13 empty] | Average | [5 empty] | 0.84071 | [27 empty] | 2.9141 | average
[13 empty] | STDEV | [5 empty] | 0.97145 | [8 empty] | average |  |  |  | 4.0418 | [14 empty] | 6.5247 | stdev
[13 empty] | Median | [5 empty] | 0.52467 | [8 empty] | stdev |  |  |  | 6.4559 | [14 empty] | 0.18649 | median
[13 empty] | n | [5 empty] | 4 | [8 empty] | median |  |  |  | 0.73231 | [14 empty] | 6 | n
[13 empty] | min | [5 empty] | 0.070344 | [8 empty] | n |  |  |  | 6 | [14 empty] | 0.0011517 | min
[13 empty] | max | [5 empty] | 2.2432 | [8 empty] | Min |  |  |  | 0.041034 | [14 empty] | 16.2134 | max
[28 empty] | Max |  |  |  | 16.2469